## DATA
FALLING HEAD TEST MW14-03D
| WELL NO. | MW14-03D
| DATE | 2019-04-11
| INITAL HEAD ON TRANSDUCER | -11.646 | FEET H2O
| INITIAL DEPTH TO WATER | 12.34 | FEET (bgs)
| CASING DIAMETER | 2 | INCHES
| SAND DIAMETER | 4 | INCHES
| TOP OF OPEN INTERVAL | 23 | FEET (bgs)
| BOTTOM OF OPEN INTERVAL | 28 | FEET (bgs)
| SATURATED THICKNESS | 5 | FEET
| WATER TABLE TO BOTTOM OF SCREEN | 5 | FEET
| OPEN INTERVAL LENGTH | 5 | FEET
| STATIC IN SCREEN? | N
| MAX. HEAD CHANGE | 0.927 | FEET
| DEPTH TO WATER AT MAX. CHANGE | 13.267 | FEET (bgs)
| HEAD AT MAX. CHANGE IN SCREEN | N
| EXPECTED DISPLACEMENT | 1 | FEET H2O
FEET OF | TEST | HEAD | HEAD
WATER | ELAPSED | CHANGE | RATIO
TIME
(FEET) | (MIN) | (FEET)
-12.573 | 0 | 0.927 | 1
-12.547 | 0.016667 | 0.901 | 0.97195
-12.54 | 0.033333 | 0.894 | 0.9644
-12.533 | 0.05 | 0.887 | 0.95685
-12.529 | 0.066667 | 0.883 | 0.95254
-12.522 | 0.083333 | 0.876 | 0.94498
-12.517 | 0.1 | 0.871 | 0.93959
-12.512 | 0.11667 | 0.866 | 0.9342
-12.505 | 0.13333 | 0.859 | 0.92665
-12.501 | 0.15 | 0.855 | 0.92233
-12.494 | 0.16667 | 0.848 | 0.91478
-12.489 | 0.18333 | 0.843 | 0.90939
-12.482 | 0.2 | 0.836 | 0.90183
-12.477 | 0.21667 | 0.831 | 0.89644
-12.47 | 0.23333 | 0.824 | 0.88889
-12.466 | 0.25 | 0.82 | 0.88457
-12.475 | 0.26667 | 0.829 | 0.89428
-12.47 | 0.28333 | 0.824 | 0.88889
-12.459 | 0.3 | 0.813 | 0.87702
-12.463 | 0.31667 | 0.817 | 0.88134
-12.449 | 0.33333 | 0.803 | 0.86624
-12.449 | 0.35 | 0.803 | 0.86624
-12.44 | 0.36667 | 0.794 | 0.85653
-12.435 | 0.38333 | 0.789 | 0.85113
-12.433 | 0.4 | 0.787 | 0.84898
-12.426 | 0.41667 | 0.78 | 0.84142
-12.419 | 0.43333 | 0.773 | 0.83387
-12.412 | 0.45 | 0.766 | 0.82632
-12.407 | 0.46667 | 0.761 | 0.82093
-12.403 | 0.48333 | 0.757 | 0.81661
-12.398 | 0.5 | 0.752 | 0.81122
-12.393 | 0.51667 | 0.747 | 0.80583
-12.386 | 0.53333 | 0.74 | 0.79827
-12.381 | 0.55 | 0.735 | 0.79288
-12.377 | 0.56667 | 0.731 | 0.78857
-12.372 | 0.58333 | 0.726 | 0.78317
-12.367 | 0.6 | 0.721 | 0.77778
-12.363 | 0.61667 | 0.717 | 0.77346
-12.358 | 0.63333 | 0.712 | 0.76807
-12.353 | 0.65 | 0.707 | 0.76268
-12.349 | 0.66667 | 0.703 | 0.75836
-12.344 | 0.68333 | 0.698 | 0.75297
-12.339 | 0.7 | 0.693 | 0.74757
-12.332 | 0.71667 | 0.686 | 0.74002
-12.33 | 0.73333 | 0.684 | 0.73786
-12.325 | 0.75 | 0.679 | 0.73247
-12.321 | 0.76667 | 0.675 | 0.72816
-12.316 | 0.78333 | 0.67 | 0.72276
-12.311 | 0.8 | 0.665 | 0.71737
-12.309 | 0.81667 | 0.663 | 0.71521
-12.304 | 0.83333 | 0.658 | 0.70982
-12.3 | 0.85 | 0.654 | 0.7055
-12.295 | 0.86667 | 0.649 | 0.70011
-12.29 | 0.88333 | 0.644 | 0.69471
-12.286 | 0.9 | 0.64 | 0.6904
-12.279 | 0.91667 | 0.633 | 0.68285
-12.276 | 0.93333 | 0.63 | 0.67961
-12.272 | 0.95 | 0.626 | 0.6753
-12.269 | 0.96667 | 0.623 | 0.67206
-12.265 | 0.98333 | 0.619 | 0.66775
-12.262 | 1 | 0.616 | 0.66451
-12.26 | 1.0167 | 0.614 | 0.66235
-12.253 | 1.0333 | 0.607 | 0.6548
-12.251 | 1.05 | 0.605 | 0.65264
-12.248 | 1.0667 | 0.602 | 0.64941
-12.244 | 1.0833 | 0.598 | 0.64509
-12.241 | 1.1 | 0.595 | 0.64186
-12.237 | 1.1167 | 0.591 | 0.63754
-12.234 | 1.1333 | 0.588 | 0.6343
-12.234 | 1.15 | 0.588 | 0.6343
-12.244 | 1.1667 | 0.598 | 0.64509
-12.237 | 1.1833 | 0.591 | 0.63754
-12.234 | 1.2 | 0.588 | 0.6343
-12.23 | 1.2167 | 0.584 | 0.62999
-12.223 | 1.2333 | 0.577 | 0.62244
-12.218 | 1.25 | 0.572 | 0.61704
-12.213 | 1.2667 | 0.567 | 0.61165
-12.211 | 1.2833 | 0.565 | 0.60949
-12.209 | 1.3 | 0.563 | 0.60734
-12.206 | 1.3167 | 0.56 | 0.6041
-12.202 | 1.3333 | 0.556 | 0.59978
-12.197 | 1.35 | 0.551 | 0.59439
-12.195 | 1.3667 | 0.549 | 0.59223
-12.19 | 1.3833 | 0.544 | 0.58684
-12.188 | 1.4 | 0.542 | 0.58468
-12.183 | 1.4167 | 0.537 | 0.57929
-12.183 | 1.4333 | 0.537 | 0.57929
-12.178 | 1.45 | 0.532 | 0.57389
-12.174 | 1.4667 | 0.528 | 0.56958
-12.171 | 1.4833 | 0.525 | 0.56634
-12.167 | 1.5 | 0.521 | 0.56203
-12.164 | 1.5167 | 0.518 | 0.55879
-12.162 | 1.5333 | 0.516 | 0.55663
-12.157 | 1.55 | 0.511 | 0.55124
-12.157 | 1.5667 | 0.511 | 0.55124
-12.153 | 1.5833 | 0.507 | 0.54693
-12.15 | 1.6 | 0.504 | 0.54369
-12.146 | 1.6167 | 0.5 | 0.53937
-12.146 | 1.6333 | 0.5 | 0.53937
-12.143 | 1.65 | 0.497 | 0.53614
-12.148 | 1.6667 | 0.502 | 0.54153
-12.143 | 1.6833 | 0.497 | 0.53614
-12.146 | 1.7 | 0.5 | 0.53937
-12.141 | 1.7167 | 0.495 | 0.53398
-12.139 | 1.7333 | 0.493 | 0.53182
-12.125 | 1.75 | 0.479 | 0.51672
-12.12 | 1.7667 | 0.474 | 0.51133
-12.12 | 1.7833 | 0.474 | 0.51133
-12.115 | 1.8 | 0.469 | 0.50593
-12.113 | 1.8167 | 0.467 | 0.50378
-12.11 | 1.8333 | 0.464 | 0.50054
-12.108 | 1.85 | 0.462 | 0.49838
-12.104 | 1.8667 | 0.458 | 0.49407
-12.101 | 1.8833 | 0.455 | 0.49083
-12.101 | 1.9 | 0.455 | 0.49083
-12.096 | 1.9167 | 0.45 | 0.48544
-12.094 | 1.9333 | 0.448 | 0.48328
-12.092 | 1.95 | 0.446 | 0.48112
-12.089 | 1.9667 | 0.443 | 0.47789
-12.087 | 1.9833 | 0.441 | 0.47573
-12.085 | 2 | 0.439 | 0.47357
-12.082 | 2.0167 | 0.436 | 0.47033
-12.08 | 2.0333 | 0.434 | 0.46818
-12.078 | 2.05 | 0.432 | 0.46602
-12.073 | 2.0667 | 0.427 | 0.46063
-12.073 | 2.0833 | 0.427 | 0.46063
-12.068 | 2.1 | 0.422 | 0.45523
-12.066 | 2.1167 | 0.42 | 0.45307
-12.064 | 2.1333 | 0.418 | 0.45092
-12.064 | 2.15 | 0.418 | 0.45092
-12.059 | 2.1667 | 0.413 | 0.44552
-12.061 | 2.1833 | 0.415 | 0.44768
-12.064 | 2.2 | 0.418 | 0.45092
-12.068 | 2.2167 | 0.422 | 0.45523
-12.066 | 2.2333 | 0.42 | 0.45307
-12.064 | 2.25 | 0.418 | 0.45092
-12.064 | 2.2667 | 0.418 | 0.45092
-12.059 | 2.2833 | 0.413 | 0.44552
-12.059 | 2.3 | 0.413 | 0.44552
-12.054 | 2.3167 | 0.408 | 0.44013
-12.054 | 2.3333 | 0.408 | 0.44013
-12.052 | 2.35 | 0.406 | 0.43797
-12.05 | 2.3667 | 0.404 | 0.43581
-12.047 | 2.3833 | 0.401 | 0.43258
-12.04 | 2.4 | 0.394 | 0.42503
-12.031 | 2.4167 | 0.385 | 0.41532
-12.029 | 2.4333 | 0.383 | 0.41316
-12.024 | 2.45 | 0.378 | 0.40777
-12.022 | 2.4667 | 0.376 | 0.40561
-12.022 | 2.4833 | 0.376 | 0.40561
-12.019 | 2.5 | 0.373 | 0.40237
-12.015 | 2.5167 | 0.369 | 0.39806
-12.015 | 2.5333 | 0.369 | 0.39806
-12.012 | 2.55 | 0.366 | 0.39482
-12.01 | 2.5667 | 0.364 | 0.39266
-12.008 | 2.5833 | 0.362 | 0.39051
-12.008 | 2.6 | 0.362 | 0.39051
-12.005 | 2.6167 | 0.359 | 0.38727
-12.005 | 2.6333 | 0.359 | 0.38727
-12.003 | 2.65 | 0.357 | 0.38511
-12.003 | 2.6667 | 0.357 | 0.38511
-12.015 | 2.6833 | 0.369 | 0.39806
-12.012 | 2.7 | 0.366 | 0.39482
-12.01 | 2.7167 | 0.364 | 0.39266
-12.008 | 2.7333 | 0.362 | 0.39051
-12.003 | 2.75 | 0.357 | 0.38511
-11.991 | 2.7667 | 0.345 | 0.37217
-11.989 | 2.7833 | 0.343 | 0.37001
-11.987 | 2.8 | 0.341 | 0.36785
-11.984 | 2.8167 | 0.338 | 0.36462
-11.984 | 2.8333 | 0.338 | 0.36462
-11.982 | 2.85 | 0.336 | 0.36246
-11.98 | 2.8667 | 0.334 | 0.3603
-11.977 | 2.8833 | 0.331 | 0.35707
-11.977 | 2.9 | 0.331 | 0.35707
-11.975 | 2.9167 | 0.329 | 0.35491
-11.975 | 2.9333 | 0.329 | 0.35491
-11.973 | 2.95 | 0.327 | 0.35275
-11.97 | 2.9667 | 0.324 | 0.34951
-11.968 | 2.9833 | 0.322 | 0.34736
-11.968 | 3 | 0.322 | 0.34736
-11.966 | 3.0167 | 0.32 | 0.3452
-11.966 | 3.0333 | 0.32 | 0.3452
-11.963 | 3.05 | 0.317 | 0.34196
-11.961 | 3.0667 | 0.315 | 0.33981
-11.961 | 3.0833 | 0.315 | 0.33981
-11.959 | 3.1 | 0.313 | 0.33765
-11.956 | 3.1167 | 0.31 | 0.33441
-11.956 | 3.1333 | 0.31 | 0.33441
-11.956 | 3.15 | 0.31 | 0.33441
-11.954 | 3.1667 | 0.308 | 0.33225
-11.966 | 3.1833 | 0.32 | 0.3452
-11.966 | 3.2 | 0.32 | 0.3452
-11.961 | 3.2167 | 0.315 | 0.33981
-11.961 | 3.2333 | 0.315 | 0.33981
-11.959 | 3.25 | 0.313 | 0.33765
-11.959 | 3.2667 | 0.313 | 0.33765
-11.956 | 3.2833 | 0.31 | 0.33441
-11.952 | 3.3 | 0.306 | 0.3301
-11.952 | 3.3167 | 0.306 | 0.3301
-11.949 | 3.3333 | 0.303 | 0.32686
-11.949 | 3.35 | 0.303 | 0.32686
-11.947 | 3.3667 | 0.301 | 0.3247
-11.947 | 3.3833 | 0.301 | 0.3247
-11.945 | 3.4 | 0.299 | 0.32255
-11.94 | 3.4167 | 0.294 | 0.31715
-11.94 | 3.4333 | 0.294 | 0.31715
-11.94 | 3.45 | 0.294 | 0.31715
-11.935 | 3.4667 | 0.289 | 0.31176
-11.935 | 3.4833 | 0.289 | 0.31176
-11.933 | 3.5 | 0.287 | 0.3096
-11.933 | 3.5167 | 0.287 | 0.3096
-11.931 | 3.5333 | 0.285 | 0.30744
-11.931 | 3.55 | 0.285 | 0.30744
-11.928 | 3.5667 | 0.282 | 0.30421
-11.926 | 3.5833 | 0.28 | 0.30205
-11.924 | 3.6 | 0.278 | 0.29989
-11.926 | 3.6167 | 0.28 | 0.30205
-11.924 | 3.6333 | 0.278 | 0.29989
-11.921 | 3.65 | 0.275 | 0.29666
-11.921 | 3.6667 | 0.275 | 0.29666
-11.919 | 3.6833 | 0.273 | 0.2945
-11.924 | 3.7 | 0.278 | 0.29989
-11.921 | 3.7167 | 0.275 | 0.29666
-11.919 | 3.7333 | 0.273 | 0.2945
-11.919 | 3.75 | 0.273 | 0.2945
-11.919 | 3.7667 | 0.273 | 0.2945
-11.917 | 3.7833 | 0.271 | 0.29234
-11.912 | 3.8 | 0.266 | 0.28695
-11.91 | 3.8167 | 0.264 | 0.28479
-11.907 | 3.8333 | 0.261 | 0.28155
-11.907 | 3.85 | 0.261 | 0.28155
-11.907 | 3.8667 | 0.261 | 0.28155
-11.905 | 3.8833 | 0.259 | 0.2794
-11.903 | 3.9 | 0.257 | 0.27724
-11.9 | 3.9167 | 0.254 | 0.274
-11.9 | 3.9333 | 0.254 | 0.274
-11.9 | 3.95 | 0.254 | 0.274
-11.898 | 3.9667 | 0.252 | 0.27184
-11.896 | 3.9833 | 0.25 | 0.26969
-11.896 | 4 | 0.25 | 0.26969
-11.896 | 4.0167 | 0.25 | 0.26969
-11.893 | 4.0333 | 0.247 | 0.26645
-11.891 | 4.05 | 0.245 | 0.26429
-11.891 | 4.0667 | 0.245 | 0.26429
-11.889 | 4.0833 | 0.243 | 0.26214
-11.889 | 4.1 | 0.243 | 0.26214
-11.886 | 4.1167 | 0.24 | 0.2589
-11.886 | 4.1333 | 0.24 | 0.2589
-11.886 | 4.15 | 0.24 | 0.2589
-11.886 | 4.1667 | 0.24 | 0.2589
-11.889 | 4.1833 | 0.243 | 0.26214
-11.886 | 4.2 | 0.24 | 0.2589
-11.886 | 4.2167 | 0.24 | 0.2589
-11.886 | 4.2333 | 0.24 | 0.2589
-11.886 | 4.25 | 0.24 | 0.2589
-11.879 | 4.2667 | 0.233 | 0.25135
-11.877 | 4.2833 | 0.231 | 0.24919
-11.879 | 4.3 | 0.233 | 0.25135
-11.877 | 4.3167 | 0.231 | 0.24919
-11.875 | 4.3333 | 0.229 | 0.24703
-11.875 | 4.35 | 0.229 | 0.24703
-11.872 | 4.3667 | 0.226 | 0.2438
-11.875 | 4.3833 | 0.229 | 0.24703
-11.872 | 4.4 | 0.226 | 0.2438
-11.87 | 4.4167 | 0.224 | 0.24164
-11.87 | 4.4333 | 0.224 | 0.24164
-11.87 | 4.45 | 0.224 | 0.24164
-11.868 | 4.4667 | 0.222 | 0.23948
-11.865 | 4.4833 | 0.219 | 0.23625
-11.865 | 4.5 | 0.219 | 0.23625
-11.865 | 4.5167 | 0.219 | 0.23625
-11.865 | 4.5333 | 0.219 | 0.23625
-11.865 | 4.55 | 0.219 | 0.23625
-11.863 | 4.5667 | 0.217 | 0.23409
-11.861 | 4.5833 | 0.215 | 0.23193
-11.861 | 4.6 | 0.215 | 0.23193
-11.858 | 4.6167 | 0.212 | 0.22869
-11.858 | 4.6333 | 0.212 | 0.22869
-11.856 | 4.65 | 0.21 | 0.22654
-11.863 | 4.6667 | 0.217 | 0.23409
-11.861 | 4.6833 | 0.215 | 0.23193
-11.858 | 4.7 | 0.212 | 0.22869
-11.861 | 4.7167 | 0.215 | 0.23193
-11.858 | 4.7333 | 0.212 | 0.22869
-11.856 | 4.75 | 0.21 | 0.22654
-11.854 | 4.7667 | 0.208 | 0.22438
-11.849 | 4.7833 | 0.203 | 0.21899
-11.849 | 4.8 | 0.203 | 0.21899
-11.849 | 4.8167 | 0.203 | 0.21899
-11.846 | 4.8333 | 0.2 | 0.21575
-11.846 | 4.85 | 0.2 | 0.21575
-11.846 | 4.8667 | 0.2 | 0.21575
-11.844 | 4.8833 | 0.198 | 0.21359
-11.842 | 4.9 | 0.196 | 0.21143
-11.844 | 4.9167 | 0.198 | 0.21359
-11.842 | 4.9333 | 0.196 | 0.21143
-11.839 | 4.95 | 0.193 | 0.2082
-11.842 | 4.9667 | 0.196 | 0.21143
-11.839 | 4.9833 | 0.193 | 0.2082
-11.839 | 5 | 0.193 | 0.2082
-11.839 | 5.0167 | 0.193 | 0.2082
-11.837 | 5.0333 | 0.191 | 0.20604
-11.835 | 5.05 | 0.189 | 0.20388
-11.835 | 5.0667 | 0.189 | 0.20388
-11.835 | 5.0833 | 0.189 | 0.20388
-11.835 | 5.1 | 0.189 | 0.20388
-11.832 | 5.1167 | 0.186 | 0.20065
-11.832 | 5.1333 | 0.186 | 0.20065
-11.83 | 5.15 | 0.184 | 0.19849
-11.832 | 5.1667 | 0.186 | 0.20065
-11.83 | 5.1833 | 0.184 | 0.19849
-11.83 | 5.2 | 0.184 | 0.19849
-11.828 | 5.2167 | 0.182 | 0.19633
-11.828 | 5.2333 | 0.182 | 0.19633
-11.825 | 5.25 | 0.179 | 0.1931
-11.825 | 5.2667 | 0.179 | 0.1931
-11.825 | 5.2833 | 0.179 | 0.1931
-11.825 | 5.3 | 0.179 | 0.1931
-11.823 | 5.3167 | 0.177 | 0.19094
-11.821 | 5.3333 | 0.175 | 0.18878
-11.823 | 5.35 | 0.177 | 0.19094
-11.821 | 5.3667 | 0.175 | 0.18878
-11.821 | 5.3833 | 0.175 | 0.18878
-11.821 | 5.4 | 0.175 | 0.18878
-11.818 | 5.4167 | 0.172 | 0.18554
-11.818 | 5.4333 | 0.172 | 0.18554
-11.816 | 5.45 | 0.17 | 0.18339
-11.816 | 5.4667 | 0.17 | 0.18339
-11.816 | 5.4833 | 0.17 | 0.18339
-11.814 | 5.5 | 0.168 | 0.18123
-11.814 | 5.5167 | 0.168 | 0.18123
-11.811 | 5.5333 | 0.165 | 0.17799
-11.811 | 5.55 | 0.165 | 0.17799
-11.814 | 5.5667 | 0.168 | 0.18123
-11.811 | 5.5833 | 0.165 | 0.17799
-11.811 | 5.6 | 0.165 | 0.17799
-11.811 | 5.6167 | 0.165 | 0.17799
-11.811 | 5.6333 | 0.165 | 0.17799
-11.809 | 5.65 | 0.163 | 0.17584
-11.809 | 5.6667 | 0.163 | 0.17584
-11.807 | 5.6833 | 0.161 | 0.17368
-11.807 | 5.7 | 0.161 | 0.17368
-11.807 | 5.7167 | 0.161 | 0.17368
-11.814 | 5.7333 | 0.168 | 0.18123
-11.814 | 5.75 | 0.168 | 0.18123
-11.814 | 5.7667 | 0.168 | 0.18123
-11.811 | 5.7833 | 0.165 | 0.17799
-11.802 | 5.8 | 0.156 | 0.16828
-11.804 | 5.8167 | 0.158 | 0.17044
-11.8 | 5.8333 | 0.154 | 0.16613
-11.8 | 5.85 | 0.154 | 0.16613
-11.797 | 5.8667 | 0.151 | 0.16289
-11.797 | 5.8833 | 0.151 | 0.16289
-11.797 | 5.9 | 0.151 | 0.16289
-11.797 | 5.9167 | 0.151 | 0.16289
-11.795 | 5.9333 | 0.149 | 0.16073
-11.795 | 5.95 | 0.149 | 0.16073
-11.793 | 5.9667 | 0.147 | 0.15858
-11.79 | 5.9833 | 0.144 | 0.15534
-11.793 | 6 | 0.147 | 0.15858
-11.793 | 6.0167 | 0.147 | 0.15858
-11.79 | 6.0333 | 0.144 | 0.15534
-11.79 | 6.05 | 0.144 | 0.15534
-11.788 | 6.0667 | 0.142 | 0.15318
-11.788 | 6.0833 | 0.142 | 0.15318
-11.786 | 6.1 | 0.14 | 0.15102
-11.788 | 6.1167 | 0.142 | 0.15318
-11.786 | 6.1333 | 0.14 | 0.15102
-11.786 | 6.15 | 0.14 | 0.15102
-11.783 | 6.1667 | 0.137 | 0.14779
-11.783 | 6.1833 | 0.137 | 0.14779
-11.783 | 6.2 | 0.137 | 0.14779
-11.783 | 6.2167 | 0.137 | 0.14779
-11.781 | 6.2333 | 0.135 | 0.14563
-11.781 | 6.25 | 0.135 | 0.14563
-11.781 | 6.2667 | 0.135 | 0.14563
-11.779 | 6.2833 | 0.133 | 0.14347
-11.779 | 6.3 | 0.133 | 0.14347
-11.779 | 6.3167 | 0.133 | 0.14347
-11.776 | 6.3333 | 0.13 | 0.14024
-11.776 | 6.35 | 0.13 | 0.14024
-11.776 | 6.3667 | 0.13 | 0.14024
-11.776 | 6.3833 | 0.13 | 0.14024
-11.774 | 6.4 | 0.128 | 0.13808
-11.774 | 6.4167 | 0.128 | 0.13808
-11.774 | 6.4333 | 0.128 | 0.13808
-11.772 | 6.45 | 0.126 | 0.13592
-11.772 | 6.4667 | 0.126 | 0.13592
-11.772 | 6.4833 | 0.126 | 0.13592
-11.772 | 6.5 | 0.126 | 0.13592
-11.772 | 6.5167 | 0.126 | 0.13592
-11.769 | 6.5333 | 0.123 | 0.13269
-11.769 | 6.55 | 0.123 | 0.13269
-11.769 | 6.5667 | 0.123 | 0.13269
-11.767 | 6.5833 | 0.121 | 0.13053
-11.767 | 6.6 | 0.121 | 0.13053
-11.767 | 6.6167 | 0.121 | 0.13053
-11.767 | 6.6333 | 0.121 | 0.13053
-11.769 | 6.65 | 0.123 | 0.13269
-11.772 | 6.6667 | 0.126 | 0.13592
-11.774 | 6.6833 | 0.128 | 0.13808
-11.776 | 6.7 | 0.13 | 0.14024
-11.774 | 6.7167 | 0.128 | 0.13808
-11.769 | 6.7333 | 0.123 | 0.13269
-11.772 | 6.75 | 0.126 | 0.13592
-11.769 | 6.7667 | 0.123 | 0.13269
-11.767 | 6.7833 | 0.121 | 0.13053
-11.767 | 6.8 | 0.121 | 0.13053
-11.767 | 6.8167 | 0.121 | 0.13053
-11.767 | 6.8333 | 0.121 | 0.13053
-11.765 | 6.85 | 0.119 | 0.12837
-11.767 | 6.8667 | 0.121 | 0.13053
-11.765 | 6.8833 | 0.119 | 0.12837
-11.765 | 6.9 | 0.119 | 0.12837
-11.765 | 6.9167 | 0.119 | 0.12837
-11.765 | 6.9333 | 0.119 | 0.12837
-11.762 | 6.95 | 0.116 | 0.12513
-11.762 | 6.9667 | 0.116 | 0.12513
-11.762 | 6.9833 | 0.116 | 0.12513
-11.76 | 7 | 0.114 | 0.12298
-11.76 | 7.0167 | 0.114 | 0.12298
-11.762 | 7.0333 | 0.116 | 0.12513
-11.76 | 7.05 | 0.114 | 0.12298
-11.76 | 7.0667 | 0.114 | 0.12298
-11.758 | 7.0833 | 0.112 | 0.12082
-11.758 | 7.1 | 0.112 | 0.12082
-11.758 | 7.1167 | 0.112 | 0.12082
-11.758 | 7.1333 | 0.112 | 0.12082
-11.755 | 7.15 | 0.109 | 0.11758
-11.755 | 7.1667 | 0.109 | 0.11758
-11.755 | 7.1833 | 0.109 | 0.11758
-11.758 | 7.2 | 0.112 | 0.12082
-11.755 | 7.2167 | 0.109 | 0.11758
-11.753 | 7.2333 | 0.107 | 0.11543
-11.751 | 7.25 | 0.105 | 0.11327
-11.753 | 7.2667 | 0.107 | 0.11543
-11.753 | 7.2833 | 0.107 | 0.11543
-11.753 | 7.3 | 0.107 | 0.11543
-11.751 | 7.3167 | 0.105 | 0.11327
-11.751 | 7.3333 | 0.105 | 0.11327
-11.753 | 7.35 | 0.107 | 0.11543
-11.751 | 7.3667 | 0.105 | 0.11327
-11.748 | 7.3833 | 0.102 | 0.11003
-11.748 | 7.4 | 0.102 | 0.11003
-11.748 | 7.4167 | 0.102 | 0.11003
-11.748 | 7.4333 | 0.102 | 0.11003
-11.748 | 7.45 | 0.102 | 0.11003
-11.748 | 7.4667 | 0.102 | 0.11003
-11.748 | 7.4833 | 0.102 | 0.11003
-11.748 | 7.5 | 0.102 | 0.11003
-11.748 | 7.5167 | 0.102 | 0.11003
-11.746 | 7.5333 | 0.1 | 0.10787
-11.746 | 7.55 | 0.1 | 0.10787
-11.746 | 7.5667 | 0.1 | 0.10787
-11.746 | 7.5833 | 0.1 | 0.10787
-11.744 | 7.6 | 0.098 | 0.10572
-11.744 | 7.6167 | 0.098 | 0.10572
-11.744 | 7.6333 | 0.098 | 0.10572
-11.744 | 7.65 | 0.098 | 0.10572
-11.744 | 7.6667 | 0.098 | 0.10572
-11.744 | 7.6833 | 0.098 | 0.10572
-11.744 | 7.7 | 0.098 | 0.10572
-11.746 | 7.7167 | 0.1 | 0.10787
-11.746 | 7.7333 | 0.1 | 0.10787
-11.744 | 7.75 | 0.098 | 0.10572
-11.746 | 7.7667 | 0.1 | 0.10787
-11.746 | 7.7833 | 0.1 | 0.10787
-11.744 | 7.8 | 0.098 | 0.10572
-11.744 | 7.8167 | 0.098 | 0.10572
-11.744 | 7.8333 | 0.098 | 0.10572
-11.744 | 7.85 | 0.098 | 0.10572
-11.744 | 7.8667 | 0.098 | 0.10572
-11.744 | 7.8833 | 0.098 | 0.10572
-11.744 | 7.9 | 0.098 | 0.10572
-11.744 | 7.9167 | 0.098 | 0.10572
-11.741 | 7.9333 | 0.095 | 0.10248
-11.744 | 7.95 | 0.098 | 0.10572
-11.741 | 7.9667 | 0.095 | 0.10248
-11.741 | 7.9833 | 0.095 | 0.10248
-11.741 | 8 | 0.095 | 0.10248
-11.739 | 8.0167 | 0.093 | 0.10032
-11.739 | 8.0333 | 0.093 | 0.10032
-11.741 | 8.05 | 0.095 | 0.10248
-11.739 | 8.0667 | 0.093 | 0.10032
-11.741 | 8.0833 | 0.095 | 0.10248
-11.741 | 8.1 | 0.095 | 0.10248
-11.739 | 8.1167 | 0.093 | 0.10032
-11.739 | 8.1333 | 0.093 | 0.10032
-11.741 | 8.15 | 0.095 | 0.10248
-11.739 | 8.1667 | 0.093 | 0.10032
-11.739 | 8.1833 | 0.093 | 0.10032
-11.739 | 8.2 | 0.093 | 0.10032
-11.739 | 8.2167 | 0.093 | 0.10032
-11.739 | 8.2333 | 0.093 | 0.10032
-11.739 | 8.25 | 0.093 | 0.10032
-11.739 | 8.2667 | 0.093 | 0.10032
-11.737 | 8.2833 | 0.091 | 0.098166
-11.739 | 8.3 | 0.093 | 0.10032
-11.739 | 8.3167 | 0.093 | 0.10032
-11.739 | 8.3333 | 0.093 | 0.10032
-11.739 | 8.35 | 0.093 | 0.10032
-11.739 | 8.3667 | 0.093 | 0.10032
-11.737 | 8.3833 | 0.091 | 0.098166
-11.739 | 8.4 | 0.093 | 0.10032
-11.737 | 8.4167 | 0.091 | 0.098166
-11.737 | 8.4333 | 0.091 | 0.098166
-11.737 | 8.45 | 0.091 | 0.098166
-11.737 | 8.4667 | 0.091 | 0.098166
-11.737 | 8.4833 | 0.091 | 0.098166
-11.734 | 8.5 | 0.088 | 0.09493
-11.737 | 8.5167 | 0.091 | 0.098166
-11.737 | 8.5333 | 0.091 | 0.098166
-11.737 | 8.55 | 0.091 | 0.098166
-11.737 | 8.5667 | 0.091 | 0.098166
-11.734 | 8.5833 | 0.088 | 0.09493
-11.734 | 8.6 | 0.088 | 0.09493
-11.734 | 8.6167 | 0.088 | 0.09493
-11.734 | 8.6333 | 0.088 | 0.09493
-11.737 | 8.65 | 0.091 | 0.098166
-11.734 | 8.6667 | 0.088 | 0.09493
-11.734 | 8.6833 | 0.088 | 0.09493
-11.734 | 8.7 | 0.088 | 0.09493
-11.734 | 8.7167 | 0.088 | 0.09493
-11.734 | 8.7333 | 0.088 | 0.09493
-11.734 | 8.75 | 0.088 | 0.09493
-11.734 | 8.7667 | 0.088 | 0.09493
-11.734 | 8.7833 | 0.088 | 0.09493
-11.732 | 8.8 | 0.086 | 0.092772
-11.732 | 8.8167 | 0.086 | 0.092772
-11.734 | 8.8333 | 0.088 | 0.09493
-11.732 | 8.85 | 0.086 | 0.092772
-11.732 | 8.8667 | 0.086 | 0.092772
-11.732 | 8.8833 | 0.086 | 0.092772
-11.732 | 8.9 | 0.086 | 0.092772
-11.732 | 8.9167 | 0.086 | 0.092772
-11.732 | 8.9333 | 0.086 | 0.092772
-11.732 | 8.95 | 0.086 | 0.092772
-11.732 | 8.9667 | 0.086 | 0.092772
-11.732 | 8.9833 | 0.086 | 0.092772
-11.732 | 9 | 0.086 | 0.092772
-11.732 | 9.0167 | 0.086 | 0.092772
-11.732 | 9.0333 | 0.086 | 0.092772
-11.732 | 9.05 | 0.086 | 0.092772
-11.73 | 9.0667 | 0.084 | 0.090615
-11.73 | 9.0833 | 0.084 | 0.090615
-11.73 | 9.1 | 0.084 | 0.090615
-11.73 | 9.1167 | 0.084 | 0.090615
-11.73 | 9.1333 | 0.084 | 0.090615