## DATA
RISING HEAD TEST 2 MW14-03S
| WELL NO. | MW14-03S
| DATE | 2019-04-10
| INITAL HEAD ON TRANSDUCER | -4.273 | FEET H2O
| INITIAL DEPTH TO WATER | 1.355 | FEET (bgs)
| CASING DIAMETER | 2 | INCHES
| SAND DIAMETER | 4 | INCHES
| TOP OF OPEN INTERVAL | 3.9 | FEET (bgs)
| BOTTOM OF OPEN INTERVAL | 5.9 | FEET (bgs)
| SATURATED THICKNESS | 2 | FEET
| WATER TABLE TO BOTTOM OF SCREEN | 2 | FEET
| OPEN INTERVAL LENGTH | 2 | FEET
| STATIC IN SCREEN? | N
| MAX. HEAD CHANGE | 0.965 | FEET
| DEPTH TO WATER AT MAX. CHANGE | 2.32 | FEET (bgs)
| HEAD AT MAX. CHANGE IN SCREEN | N
| EXPECTED DISPLACEMENT | 1 | FEET H2O
FEET OF | TEST | HEAD | HEAD
WATER | ELAPSED | CHANGE | RATIO
TIME
(FEET) | (MIN) | (FEET)
-3.308 | 0 | 0.965 | 1
-3.341 | 0.016667 | 0.932 | 0.9658
-3.371 | 0.033333 | 0.902 | 0.93472
-3.399 | 0.05 | 0.874 | 0.9057
-3.416 | 0.066667 | 0.857 | 0.88808
-3.434 | 0.083333 | 0.839 | 0.86943
-3.453 | 0.1 | 0.82 | 0.84974
-3.469 | 0.11667 | 0.804 | 0.83316
-3.486 | 0.13333 | 0.787 | 0.81554
-3.504 | 0.15 | 0.769 | 0.79689
-3.521 | 0.16667 | 0.752 | 0.77927
-3.535 | 0.18333 | 0.738 | 0.76477
-3.549 | 0.2 | 0.724 | 0.75026
-3.565 | 0.21667 | 0.708 | 0.73368
-3.577 | 0.23333 | 0.696 | 0.72124
-3.591 | 0.25 | 0.682 | 0.70674
-3.626 | 0.26667 | 0.647 | 0.67047
-3.63 | 0.28333 | 0.643 | 0.66632
-3.644 | 0.3 | 0.629 | 0.65181
-3.656 | 0.31667 | 0.617 | 0.63938
-3.668 | 0.33333 | 0.605 | 0.62694
-3.68 | 0.35 | 0.593 | 0.61451
-3.691 | 0.36667 | 0.582 | 0.60311
-3.703 | 0.38333 | 0.57 | 0.59067
-3.71 | 0.4 | 0.563 | 0.58342
-3.722 | 0.41667 | 0.551 | 0.57098
-3.731 | 0.43333 | 0.542 | 0.56166
-3.74 | 0.45 | 0.533 | 0.55233
-3.75 | 0.46667 | 0.523 | 0.54197
-3.759 | 0.48333 | 0.514 | 0.53264
-3.768 | 0.5 | 0.505 | 0.52332
-3.78 | 0.51667 | 0.493 | 0.51088
-3.789 | 0.53333 | 0.484 | 0.50155
-3.799 | 0.55 | 0.474 | 0.49119
-3.803 | 0.56667 | 0.47 | 0.48705
-3.81 | 0.58333 | 0.463 | 0.47979
-3.817 | 0.6 | 0.456 | 0.47254
-3.829 | 0.61667 | 0.444 | 0.4601
-3.841 | 0.63333 | 0.432 | 0.44767
-3.845 | 0.65 | 0.428 | 0.44352
-3.852 | 0.66667 | 0.421 | 0.43627
-3.859 | 0.68333 | 0.414 | 0.42902
-3.869 | 0.7 | 0.404 | 0.41865
-3.876 | 0.71667 | 0.397 | 0.4114
-3.88 | 0.73333 | 0.393 | 0.40725
-3.887 | 0.75 | 0.386 | 0.4
-3.897 | 0.76667 | 0.376 | 0.38964
-3.901 | 0.78333 | 0.372 | 0.38549
-3.906 | 0.8 | 0.367 | 0.38031
-3.916 | 0.81667 | 0.357 | 0.36995
-3.92 | 0.83333 | 0.353 | 0.3658
-3.927 | 0.85 | 0.346 | 0.35855
-3.932 | 0.86667 | 0.341 | 0.35337
-3.939 | 0.88333 | 0.334 | 0.34611
-3.943 | 0.9 | 0.33 | 0.34197
-3.948 | 0.91667 | 0.325 | 0.33679
-3.953 | 0.93333 | 0.32 | 0.33161
-3.96 | 0.95 | 0.313 | 0.32435
-3.964 | 0.96667 | 0.309 | 0.32021
-3.972 | 0.98333 | 0.301 | 0.31192
-3.979 | 1 | 0.294 | 0.30466
-3.983 | 1.0167 | 0.29 | 0.30052
-3.988 | 1.0333 | 0.285 | 0.29534
-3.99 | 1.05 | 0.283 | 0.29326
-3.995 | 1.0667 | 0.278 | 0.28808
-4 | 1.0833 | 0.273 | 0.2829
-4.004 | 1.1 | 0.269 | 0.27876
-4.011 | 1.1167 | 0.262 | 0.2715
-4.016 | 1.1333 | 0.257 | 0.26632
-4.018 | 1.15 | 0.255 | 0.26425
-4.023 | 1.1667 | 0.25 | 0.25907
-4.025 | 1.1833 | 0.248 | 0.25699
-4.03 | 1.2 | 0.243 | 0.25181
-4.035 | 1.2167 | 0.238 | 0.24663
-4.037 | 1.2333 | 0.236 | 0.24456
-4.042 | 1.25 | 0.231 | 0.23938
-4.046 | 1.2667 | 0.227 | 0.23523
-4.049 | 1.2833 | 0.224 | 0.23212
-4.053 | 1.3 | 0.22 | 0.22798
-4.058 | 1.3167 | 0.215 | 0.2228
-4.06 | 1.3333 | 0.213 | 0.22073
-4.063 | 1.35 | 0.21 | 0.21762
-4.067 | 1.3667 | 0.206 | 0.21347
-4.07 | 1.3833 | 0.203 | 0.21036
-4.074 | 1.4 | 0.199 | 0.20622
-4.077 | 1.4167 | 0.196 | 0.20311
-4.079 | 1.4333 | 0.194 | 0.20104
-4.081 | 1.45 | 0.192 | 0.19896
-4.086 | 1.4667 | 0.187 | 0.19378
-4.088 | 1.4833 | 0.185 | 0.19171
-4.093 | 1.5 | 0.18 | 0.18653
-4.095 | 1.5167 | 0.178 | 0.18446
-4.098 | 1.5333 | 0.175 | 0.18135
-4.1 | 1.55 | 0.173 | 0.17927
-4.102 | 1.5667 | 0.171 | 0.1772
-4.105 | 1.5833 | 0.168 | 0.17409
-4.109 | 1.6 | 0.164 | 0.16995
-4.112 | 1.6167 | 0.161 | 0.16684
-4.114 | 1.6333 | 0.159 | 0.16477
-4.116 | 1.65 | 0.157 | 0.16269
-4.116 | 1.6667 | 0.157 | 0.16269
-4.121 | 1.6833 | 0.152 | 0.15751
-4.123 | 1.7 | 0.15 | 0.15544
-4.126 | 1.7167 | 0.147 | 0.15233
-4.128 | 1.7333 | 0.145 | 0.15026
-4.128 | 1.75 | 0.145 | 0.15026
-4.133 | 1.7667 | 0.14 | 0.14508
-4.135 | 1.7833 | 0.138 | 0.14301
-4.137 | 1.8 | 0.136 | 0.14093
-4.14 | 1.8167 | 0.133 | 0.13782
-4.14 | 1.8333 | 0.133 | 0.13782
-4.144 | 1.85 | 0.129 | 0.13368
-4.147 | 1.8667 | 0.126 | 0.13057
-4.147 | 1.8833 | 0.126 | 0.13057
-4.149 | 1.9 | 0.124 | 0.1285
-4.151 | 1.9167 | 0.122 | 0.12642
-4.154 | 1.9333 | 0.119 | 0.12332
-4.156 | 1.95 | 0.117 | 0.12124
-4.156 | 1.9667 | 0.117 | 0.12124
-4.158 | 1.9833 | 0.115 | 0.11917
-4.161 | 2 | 0.112 | 0.11606
-4.163 | 2.0167 | 0.11 | 0.11399
-4.163 | 2.0333 | 0.11 | 0.11399
-4.165 | 2.05 | 0.108 | 0.11192
-4.168 | 2.0667 | 0.105 | 0.10881
-4.168 | 2.0833 | 0.105 | 0.10881
-4.17 | 2.1 | 0.103 | 0.10674
-4.17 | 2.1167 | 0.103 | 0.10674
-4.172 | 2.1333 | 0.101 | 0.10466
-4.175 | 2.15 | 0.098 | 0.10155
-4.177 | 2.1667 | 0.096 | 0.099482
-4.177 | 2.1833 | 0.096 | 0.099482
-4.179 | 2.2 | 0.094 | 0.097409
-4.182 | 2.2167 | 0.091 | 0.094301
-4.182 | 2.2333 | 0.091 | 0.094301
-4.182 | 2.25 | 0.091 | 0.094301
-4.184 | 2.2667 | 0.089 | 0.092228
-4.186 | 2.2833 | 0.087 | 0.090155
-4.186 | 2.3 | 0.087 | 0.090155
-4.189 | 2.3167 | 0.084 | 0.087047
-4.189 | 2.3333 | 0.084 | 0.087047
-4.193 | 2.35 | 0.08 | 0.082902
-4.191 | 2.3667 | 0.082 | 0.084974
-4.193 | 2.3833 | 0.08 | 0.082902
-4.196 | 2.4 | 0.077 | 0.079793
-4.196 | 2.4167 | 0.077 | 0.079793
-4.198 | 2.4333 | 0.075 | 0.07772
-4.2 | 2.45 | 0.073 | 0.075648
-4.2 | 2.4667 | 0.073 | 0.075648
-4.2 | 2.4833 | 0.073 | 0.075648
-4.203 | 2.5 | 0.07 | 0.072539
-4.203 | 2.5167 | 0.07 | 0.072539
-4.205 | 2.5333 | 0.068 | 0.070466
-4.205 | 2.55 | 0.068 | 0.070466
-4.207 | 2.5667 | 0.066 | 0.068394
-4.207 | 2.5833 | 0.066 | 0.068394
-4.21 | 2.6 | 0.063 | 0.065285
-4.21 | 2.6167 | 0.063 | 0.065285
-4.21 | 2.6333 | 0.063 | 0.065285
-4.21 | 2.65 | 0.063 | 0.065285
-4.21 | 2.6667 | 0.063 | 0.065285
-4.21 | 2.6833 | 0.063 | 0.065285
-4.21 | 2.7 | 0.063 | 0.065285
-4.21 | 2.7167 | 0.063 | 0.065285
-4.214 | 2.7333 | 0.059 | 0.06114
-4.214 | 2.75 | 0.059 | 0.06114
-4.214 | 2.7667 | 0.059 | 0.06114
-4.214 | 2.7833 | 0.059 | 0.06114
-4.214 | 2.8 | 0.059 | 0.06114
-4.217 | 2.8167 | 0.056 | 0.058031
-4.219 | 2.8333 | 0.054 | 0.055959
-4.219 | 2.85 | 0.054 | 0.055959
-4.219 | 2.8667 | 0.054 | 0.055959
-4.221 | 2.8833 | 0.052 | 0.053886
-4.221 | 2.9 | 0.052 | 0.053886
-4.224 | 2.9167 | 0.049 | 0.050777
-4.224 | 2.9333 | 0.049 | 0.050777
-4.224 | 2.95 | 0.049 | 0.050777
-4.224 | 2.9667 | 0.049 | 0.050777
-4.226 | 2.9833 | 0.047 | 0.048705
-4.226 | 3 | 0.047 | 0.048705
-4.226 | 3.0167 | 0.047 | 0.048705
-4.228 | 3.0333 | 0.045 | 0.046632
-4.228 | 3.05 | 0.045 | 0.046632
-4.231 | 3.0667 | 0.042 | 0.043523
-4.228 | 3.0833 | 0.045 | 0.046632
-4.231 | 3.1 | 0.042 | 0.043523
-4.231 | 3.1167 | 0.042 | 0.043523
-4.231 | 3.1333 | 0.042 | 0.043523
-4.231 | 3.15 | 0.042 | 0.043523
-4.231 | 3.1667 | 0.042 | 0.043523
-4.233 | 3.1833 | 0.04 | 0.041451
-4.233 | 3.2 | 0.04 | 0.041451
-4.233 | 3.2167 | 0.04 | 0.041451
-4.233 | 3.2333 | 0.04 | 0.041451
-4.235 | 3.25 | 0.038 | 0.039378
-4.235 | 3.2667 | 0.038 | 0.039378
-4.235 | 3.2833 | 0.038 | 0.039378
-4.238 | 3.3 | 0.035 | 0.036269
-4.238 | 3.3167 | 0.035 | 0.036269
-4.238 | 3.3333 | 0.035 | 0.036269
-4.235 | 3.35 | 0.038 | 0.039378
-4.24 | 3.3667 | 0.033 | 0.034197
-4.238 | 3.3833 | 0.035 | 0.036269
-4.24 | 3.4 | 0.033 | 0.034197
-4.24 | 3.4167 | 0.033 | 0.034197
-4.24 | 3.4333 | 0.033 | 0.034197
-4.242 | 3.45 | 0.031 | 0.032124
-4.24 | 3.4667 | 0.033 | 0.034197
-4.24 | 3.4833 | 0.033 | 0.034197
-4.242 | 3.5 | 0.031 | 0.032124
-4.242 | 3.5167 | 0.031 | 0.032124
-4.245 | 3.5333 | 0.028 | 0.029016
-4.242 | 3.55 | 0.031 | 0.032124
-4.245 | 3.5667 | 0.028 | 0.029016
-4.245 | 3.5833 | 0.028 | 0.029016
-4.245 | 3.6 | 0.028 | 0.029016
-4.245 | 3.6167 | 0.028 | 0.029016
-4.245 | 3.6333 | 0.028 | 0.029016
-4.247 | 3.65 | 0.026 | 0.026943
-4.245 | 3.6667 | 0.028 | 0.029016
-4.247 | 3.6833 | 0.026 | 0.026943
-4.247 | 3.7 | 0.026 | 0.026943
-4.247 | 3.7167 | 0.026 | 0.026943
-4.247 | 3.7333 | 0.026 | 0.026943
-4.247 | 3.75 | 0.026 | 0.026943
-4.249 | 3.7667 | 0.024 | 0.02487
-4.249 | 3.7833 | 0.024 | 0.02487
-4.249 | 3.8 | 0.024 | 0.02487
-4.252 | 3.8167 | 0.021 | 0.021762
-4.252 | 3.8333 | 0.021 | 0.021762
-4.249 | 3.85 | 0.024 | 0.02487
-4.249 | 3.8667 | 0.024 | 0.02487
-4.252 | 3.8833 | 0.021 | 0.021762
-4.252 | 3.9 | 0.021 | 0.021762
-4.252 | 3.9167 | 0.021 | 0.021762
-4.252 | 3.9333 | 0.021 | 0.021762
-4.252 | 3.95 | 0.021 | 0.021762
-4.252 | 3.9667 | 0.021 | 0.021762
-4.252 | 3.9833 | 0.021 | 0.021762
-4.252 | 4 | 0.021 | 0.021762
-4.252 | 4.0167 | 0.021 | 0.021762
-4.254 | 4.0333 | 0.019 | 0.019689
-4.254 | 4.05 | 0.019 | 0.019689
-4.254 | 4.0667 | 0.019 | 0.019689
-4.254 | 4.0833 | 0.019 | 0.019689
-4.254 | 4.1 | 0.019 | 0.019689
-4.254 | 4.1167 | 0.019 | 0.019689
-4.254 | 4.1333 | 0.019 | 0.019689
-4.254 | 4.15 | 0.019 | 0.019689
-4.254 | 4.1667 | 0.019 | 0.019689
-4.254 | 4.1833 | 0.019 | 0.019689
-4.256 | 4.2 | 0.017 | 0.017617
-4.256 | 4.2167 | 0.017 | 0.017617
-4.254 | 4.2333 | 0.019 | 0.019689
-4.254 | 4.25 | 0.019 | 0.019689
-4.256 | 4.2667 | 0.017 | 0.017617
-4.256 | 4.2833 | 0.017 | 0.017617
-4.256 | 4.3 | 0.017 | 0.017617
-4.256 | 4.3167 | 0.017 | 0.017617
-4.256 | 4.3333 | 0.017 | 0.017617
-4.256 | 4.35 | 0.017 | 0.017617
-4.259 | 4.3667 | 0.014 | 0.014508
-4.259 | 4.3833 | 0.014 | 0.014508
-4.256 | 4.4 | 0.017 | 0.017617
-4.256 | 4.4167 | 0.017 | 0.017617
-4.259 | 4.4333 | 0.014 | 0.014508
-4.259 | 4.45 | 0.014 | 0.014508
-4.259 | 4.4667 | 0.014 | 0.014508
-4.256 | 4.4833 | 0.017 | 0.017617
-4.259 | 4.5 | 0.014 | 0.014508
-4.256 | 4.5167 | 0.017 | 0.017617
-4.259 | 4.5333 | 0.014 | 0.014508
-4.259 | 4.55 | 0.014 | 0.014508
-4.261 | 4.5667 | 0.012 | 0.012435
-4.259 | 4.5833 | 0.014 | 0.014508
-4.259 | 4.6 | 0.014 | 0.014508
-4.259 | 4.6167 | 0.014 | 0.014508
-4.259 | 4.6333 | 0.014 | 0.014508
-4.261 | 4.65 | 0.012 | 0.012435
-4.261 | 4.6667 | 0.012 | 0.012435
-4.261 | 4.6833 | 0.012 | 0.012435
-4.261 | 4.7 | 0.012 | 0.012435
-4.261 | 4.7167 | 0.012 | 0.012435
-4.261 | 4.7333 | 0.012 | 0.012435
-4.263 | 4.75 | 0.01 | 0.010363
-4.261 | 4.7667 | 0.012 | 0.012435
-4.261 | 4.7833 | 0.012 | 0.012435
-4.261 | 4.8 | 0.012 | 0.012435
-4.261 | 4.8167 | 0.012 | 0.012435
-4.261 | 4.8333 | 0.012 | 0.012435
-4.261 | 4.85 | 0.012 | 0.012435
-4.263 | 4.8667 | 0.01 | 0.010363
-4.263 | 4.8833 | 0.01 | 0.010363
-4.261 | 4.9 | 0.012 | 0.012435
-4.261 | 4.9167 | 0.012 | 0.012435
-4.263 | 4.9333 | 0.01 | 0.010363
-4.263 | 4.95 | 0.01 | 0.010363
-4.263 | 4.9667 | 0.01 | 0.010363
-4.263 | 4.9833 | 0.01 | 0.010363
-4.261 | 5 | 0.012 | 0.012435
-4.263 | 5.0167 | 0.01 | 0.010363
-4.261 | 5.0333 | 0.012 | 0.012435
-4.261 | 5.05 | 0.012 | 0.012435
-4.261 | 5.0667 | 0.012 | 0.012435