## DATA
FALLING HEAD HEAD TEST 2 MW14-04S
| WELL NO. | MW14-04S
| DATE | 2019-04-10
| INITAL HEAD ON TRANSDUCER | -5.151 | FEET H2O
| INITIAL DEPTH TO WATER | 1.328 | FEET (bgs)
| CASING DIAMETER | 2 | INCHES
| SAND DIAMETER | 4 | INCHES
| TOP OF OPEN INTERVAL | 3.7 | FEET (bgs)
| BOTTOM OF OPEN INTERVAL | 7.7 | FEET (bgs)
| SATURATED THICKNESS | 4 | FEET
| WATER TABLE TO BOTTOM OF SCREEN | 4 | FEET
| OPEN INTERVAL LENGTH | 4 | FEET
| STATIC IN SCREEN? | N
| MAX. HEAD CHANGE | 1.884 | FEET
| DEPTH TO WATER AT MAX. CHANGE | 3.212 | FEET (bgs)
| HEAD AT MAX. CHANGE IN SCREEN | N
| EXPECTED DISPLACEMENT | 2 | FEET H2O
FEET OF | TEST | HEAD | HEAD
WATER | ELAPSED | CHANGE | RATIO
TIME
(FEET) | (MIN) | (FEET)
-7.035 | 0 | 1.884 | 1
-6.662 | 0.0020833 | 1.511 | 0.80202
-6.722 | 0.0041667 | 1.571 | 0.83386
-6.832 | 0.00625 | 1.681 | 0.89225
-6.83 | 0.0083333 | 1.679 | 0.89119
-6.788 | 0.010417 | 1.637 | 0.8689
-6.769 | 0.0125 | 1.618 | 0.85881
-6.769 | 0.014583 | 1.618 | 0.85881
-6.765 | 0.016667 | 1.614 | 0.85669
-6.753 | 0.01875 | 1.602 | 0.85032
-6.746 | 0.020833 | 1.595 | 0.8466
-6.734 | 0.022917 | 1.583 | 0.84023
-6.725 | 0.025 | 1.574 | 0.83546
-6.72 | 0.027083 | 1.569 | 0.8328
-6.715 | 0.029167 | 1.564 | 0.83015
-6.706 | 0.03125 | 1.555 | 0.82537
-6.699 | 0.033333 | 1.548 | 0.82166
-6.69 | 0.035417 | 1.539 | 0.81688
-6.68 | 0.0375 | 1.529 | 0.81157
-6.673 | 0.039583 | 1.522 | 0.80786
-6.664 | 0.041667 | 1.513 | 0.80308
-6.657 | 0.04375 | 1.506 | 0.79936
-6.655 | 0.045833 | 1.504 | 0.7983
-6.645 | 0.047917 | 1.494 | 0.79299
-6.638 | 0.05 | 1.487 | 0.78928
-6.627 | 0.052083 | 1.476 | 0.78344
-6.622 | 0.054167 | 1.471 | 0.78079
-6.615 | 0.05625 | 1.464 | 0.77707
-6.606 | 0.058333 | 1.455 | 0.77229
-6.596 | 0.060417 | 1.445 | 0.76699
-6.592 | 0.0625 | 1.441 | 0.76486
-6.587 | 0.064583 | 1.436 | 0.76221
-6.58 | 0.066667 | 1.429 | 0.75849
-6.573 | 0.06875 | 1.422 | 0.75478
-6.564 | 0.070833 | 1.413 | 0.75
-6.557 | 0.072917 | 1.406 | 0.74628
-6.552 | 0.075 | 1.401 | 0.74363
-6.543 | 0.077083 | 1.392 | 0.73885
-6.54 | 0.079167 | 1.389 | 0.73726
-6.526 | 0.08125 | 1.375 | 0.72983
-6.522 | 0.083333 | 1.371 | 0.72771
-6.517 | 0.085417 | 1.366 | 0.72505
-6.51 | 0.0875 | 1.359 | 0.72134
-6.505 | 0.089583 | 1.354 | 0.71868
-6.496 | 0.091667 | 1.345 | 0.71391
-6.491 | 0.09375 | 1.34 | 0.71125
-6.482 | 0.095833 | 1.331 | 0.70648
-6.48 | 0.097917 | 1.329 | 0.70541
-6.475 | 0.1 | 1.324 | 0.70276
-6.463 | 0.10208 | 1.312 | 0.69639
-6.458 | 0.10417 | 1.307 | 0.69374
-6.454 | 0.10625 | 1.303 | 0.69161
-6.447 | 0.10833 | 1.296 | 0.6879
-6.437 | 0.11042 | 1.286 | 0.68259
-6.433 | 0.1125 | 1.282 | 0.68047
-6.426 | 0.11458 | 1.275 | 0.67675
-6.419 | 0.11667 | 1.268 | 0.67304
-6.414 | 0.11875 | 1.263 | 0.67038
-6.409 | 0.12083 | 1.258 | 0.66773
-6.405 | 0.12292 | 1.254 | 0.66561
-6.395 | 0.125 | 1.244 | 0.6603
-6.391 | 0.12708 | 1.24 | 0.65817
-6.384 | 0.12917 | 1.233 | 0.65446
-6.377 | 0.13125 | 1.226 | 0.65074
-6.372 | 0.13333 | 1.221 | 0.64809
-6.365 | 0.13542 | 1.214 | 0.64437
-6.363 | 0.1375 | 1.212 | 0.64331
-6.358 | 0.13958 | 1.207 | 0.64066
-6.351 | 0.14167 | 1.2 | 0.63694
-6.342 | 0.14375 | 1.191 | 0.63217
-6.339 | 0.14583 | 1.188 | 0.63057
-6.332 | 0.14792 | 1.181 | 0.62686
-6.328 | 0.15 | 1.177 | 0.62473
-6.321 | 0.15208 | 1.17 | 0.62102
-6.316 | 0.15417 | 1.165 | 0.61837
-6.311 | 0.15625 | 1.16 | 0.61571
-6.304 | 0.15833 | 1.153 | 0.612
-6.3 | 0.16042 | 1.149 | 0.60987
-6.295 | 0.1625 | 1.144 | 0.60722
-6.288 | 0.16458 | 1.137 | 0.6035
-6.281 | 0.16667 | 1.13 | 0.59979
-6.276 | 0.16875 | 1.125 | 0.59713
-6.272 | 0.17083 | 1.121 | 0.59501
-6.267 | 0.17292 | 1.116 | 0.59236
-6.262 | 0.175 | 1.111 | 0.5897
-6.258 | 0.17708 | 1.107 | 0.58758
-6.26 | 0.17917 | 1.109 | 0.58864
-6.297 | 0.18125 | 1.146 | 0.60828
-6.262 | 0.18333 | 1.111 | 0.5897
-6.269 | 0.18542 | 1.118 | 0.59342
-6.26 | 0.1875 | 1.109 | 0.58864
-6.258 | 0.18958 | 1.107 | 0.58758
-6.246 | 0.19167 | 1.095 | 0.58121
-6.237 | 0.19375 | 1.086 | 0.57643
-6.227 | 0.19583 | 1.076 | 0.57113
-6.218 | 0.19792 | 1.067 | 0.56635
-6.209 | 0.2 | 1.058 | 0.56157
-6.202 | 0.20208 | 1.051 | 0.55786
-6.195 | 0.20417 | 1.044 | 0.55414
-6.192 | 0.20625 | 1.041 | 0.55255
-6.188 | 0.20833 | 1.037 | 0.55042
-6.185 | 0.21042 | 1.034 | 0.54883
-6.181 | 0.2125 | 1.03 | 0.54671
-6.176 | 0.21458 | 1.025 | 0.54406
-6.169 | 0.21667 | 1.018 | 0.54034
-6.162 | 0.21875 | 1.011 | 0.53662
-6.16 | 0.22083 | 1.009 | 0.53556
-6.155 | 0.22292 | 1.004 | 0.53291
-6.15 | 0.225 | 0.999 | 0.53025
-6.143 | 0.22708 | 0.992 | 0.52654
-6.141 | 0.22917 | 0.99 | 0.52548
-6.134 | 0.23125 | 0.983 | 0.52176
-6.124 | 0.23333 | 0.973 | 0.51645
-6.117 | 0.23542 | 0.966 | 0.51274
-6.113 | 0.2375 | 0.962 | 0.51062
-6.11 | 0.23958 | 0.959 | 0.50902
-6.106 | 0.24167 | 0.955 | 0.5069
-6.101 | 0.24375 | 0.95 | 0.50425
-6.101 | 0.24583 | 0.95 | 0.50425
-6.099 | 0.24792 | 0.948 | 0.50318
-6.096 | 0.25 | 0.945 | 0.50159
-6.092 | 0.25208 | 0.941 | 0.49947
-6.089 | 0.25417 | 0.938 | 0.49788
-6.085 | 0.25625 | 0.934 | 0.49575
-6.08 | 0.25833 | 0.929 | 0.4931
-6.078 | 0.26042 | 0.927 | 0.49204
-6.073 | 0.2625 | 0.922 | 0.48938
-6.071 | 0.26458 | 0.92 | 0.48832
-6.068 | 0.26667 | 0.917 | 0.48673
-6.064 | 0.26875 | 0.913 | 0.48461
-6.059 | 0.27083 | 0.908 | 0.48195
-6.057 | 0.27292 | 0.906 | 0.48089
-6.054 | 0.275 | 0.903 | 0.4793
-6.047 | 0.27708 | 0.896 | 0.47558
-6.047 | 0.27917 | 0.896 | 0.47558
-6.04 | 0.28125 | 0.889 | 0.47187
-6.038 | 0.28333 | 0.887 | 0.47081
-6.036 | 0.28542 | 0.885 | 0.46975
-6.031 | 0.2875 | 0.88 | 0.46709
-6.029 | 0.28958 | 0.878 | 0.46603
-6.026 | 0.29167 | 0.875 | 0.46444
-6.019 | 0.29375 | 0.868 | 0.46072
-6.015 | 0.29583 | 0.864 | 0.4586
-6.01 | 0.29792 | 0.859 | 0.45594
-6.005 | 0.3 | 0.854 | 0.45329
-6.005 | 0.30208 | 0.854 | 0.45329
-5.998 | 0.30417 | 0.847 | 0.44958
-5.996 | 0.30625 | 0.845 | 0.44851
-5.991 | 0.30833 | 0.84 | 0.44586
-5.989 | 0.31042 | 0.838 | 0.4448
-5.982 | 0.3125 | 0.831 | 0.44108
-5.98 | 0.31458 | 0.829 | 0.44002
-5.975 | 0.31667 | 0.824 | 0.43737
-5.973 | 0.31875 | 0.822 | 0.43631
-5.97 | 0.32083 | 0.819 | 0.43471
-5.966 | 0.32292 | 0.815 | 0.43259
-5.961 | 0.325 | 0.81 | 0.42994
-5.959 | 0.32708 | 0.808 | 0.42887
-5.954 | 0.32917 | 0.803 | 0.42622
-5.952 | 0.33125 | 0.801 | 0.42516
-5.947 | 0.33333 | 0.796 | 0.42251
-5.945 | 0.33542 | 0.794 | 0.42144
-5.94 | 0.3375 | 0.789 | 0.41879
-5.94 | 0.33958 | 0.789 | 0.41879
-5.935 | 0.34167 | 0.784 | 0.41614
-5.933 | 0.34375 | 0.782 | 0.41507
-5.931 | 0.34583 | 0.78 | 0.41401
-5.924 | 0.34792 | 0.773 | 0.4103
-5.921 | 0.35 | 0.77 | 0.4087
-5.919 | 0.35208 | 0.768 | 0.40764
-5.914 | 0.35417 | 0.763 | 0.40499
-5.912 | 0.35625 | 0.761 | 0.40393
-5.907 | 0.35833 | 0.756 | 0.40127
-5.905 | 0.36042 | 0.754 | 0.40021
-5.903 | 0.3625 | 0.752 | 0.39915
-5.898 | 0.36458 | 0.747 | 0.3965
-5.893 | 0.36667 | 0.742 | 0.39384
-5.891 | 0.36875 | 0.74 | 0.39278
-5.886 | 0.37083 | 0.735 | 0.39013
-5.882 | 0.37292 | 0.731 | 0.388
-5.877 | 0.375 | 0.726 | 0.38535
-5.877 | 0.37708 | 0.726 | 0.38535
-5.875 | 0.37917 | 0.724 | 0.38429
-5.87 | 0.38125 | 0.719 | 0.38163
-5.868 | 0.38333 | 0.717 | 0.38057
-5.863 | 0.38542 | 0.712 | 0.37792
-5.861 | 0.3875 | 0.71 | 0.37686
-5.858 | 0.38958 | 0.707 | 0.37527
-5.853 | 0.39167 | 0.702 | 0.37261
-5.849 | 0.39375 | 0.698 | 0.37049
-5.849 | 0.39583 | 0.698 | 0.37049
-5.844 | 0.39792 | 0.693 | 0.36783
-5.842 | 0.4 | 0.691 | 0.36677
-5.84 | 0.40208 | 0.689 | 0.36571
-5.837 | 0.40417 | 0.686 | 0.36412
-5.833 | 0.40625 | 0.682 | 0.362
-5.83 | 0.40833 | 0.679 | 0.3604
-5.828 | 0.41042 | 0.677 | 0.35934
-5.823 | 0.4125 | 0.672 | 0.35669
-5.821 | 0.41458 | 0.67 | 0.35563
-5.816 | 0.41667 | 0.665 | 0.35297
-5.816 | 0.41875 | 0.665 | 0.35297
-5.814 | 0.42083 | 0.663 | 0.35191
-5.812 | 0.42292 | 0.661 | 0.35085
-5.807 | 0.425 | 0.656 | 0.3482
-5.805 | 0.42708 | 0.654 | 0.34713
-5.802 | 0.42917 | 0.651 | 0.34554
-5.8 | 0.43125 | 0.649 | 0.34448
-5.798 | 0.43333 | 0.647 | 0.34342
-5.795 | 0.43542 | 0.644 | 0.34183
-5.79 | 0.4375 | 0.639 | 0.33917
-5.788 | 0.43958 | 0.637 | 0.33811
-5.786 | 0.44167 | 0.635 | 0.33705
-5.781 | 0.44375 | 0.63 | 0.33439
-5.779 | 0.44583 | 0.628 | 0.33333
-5.779 | 0.44792 | 0.628 | 0.33333
-5.776 | 0.45 | 0.625 | 0.33174
-5.774 | 0.45208 | 0.623 | 0.33068
-5.772 | 0.45417 | 0.621 | 0.32962
-5.767 | 0.45625 | 0.616 | 0.32696
-5.762 | 0.45833 | 0.611 | 0.32431
-5.762 | 0.46042 | 0.611 | 0.32431
-5.758 | 0.4625 | 0.607 | 0.32219
-5.753 | 0.46458 | 0.602 | 0.31953
-5.751 | 0.46667 | 0.6 | 0.31847
-5.751 | 0.46875 | 0.6 | 0.31847
-5.748 | 0.47083 | 0.597 | 0.31688
-5.744 | 0.47292 | 0.593 | 0.31476
-5.744 | 0.475 | 0.593 | 0.31476
-5.739 | 0.47708 | 0.588 | 0.3121
-5.737 | 0.47917 | 0.586 | 0.31104
-5.734 | 0.48125 | 0.583 | 0.30945
-5.732 | 0.48333 | 0.581 | 0.30839
-5.73 | 0.48542 | 0.579 | 0.30732
-5.73 | 0.4875 | 0.579 | 0.30732
-5.727 | 0.48958 | 0.576 | 0.30573
-5.723 | 0.49167 | 0.572 | 0.30361
-5.72 | 0.49375 | 0.569 | 0.30202
-5.718 | 0.49583 | 0.567 | 0.30096
-5.716 | 0.49792 | 0.565 | 0.29989
-5.713 | 0.5 | 0.562 | 0.2983
-5.711 | 0.50208 | 0.56 | 0.29724
-5.709 | 0.50417 | 0.558 | 0.29618
-5.706 | 0.50625 | 0.555 | 0.29459
-5.704 | 0.50833 | 0.553 | 0.29352
-5.702 | 0.51042 | 0.551 | 0.29246
-5.699 | 0.5125 | 0.548 | 0.29087
-5.695 | 0.51458 | 0.544 | 0.28875
-5.692 | 0.51667 | 0.541 | 0.28715
-5.69 | 0.51875 | 0.539 | 0.28609
-5.688 | 0.52083 | 0.537 | 0.28503
-5.688 | 0.52292 | 0.537 | 0.28503
-5.688 | 0.525 | 0.537 | 0.28503
-5.681 | 0.52708 | 0.53 | 0.28132
-5.681 | 0.52917 | 0.53 | 0.28132
-5.678 | 0.53125 | 0.527 | 0.27972
-5.676 | 0.53333 | 0.525 | 0.27866
-5.674 | 0.53542 | 0.523 | 0.2776
-5.671 | 0.5375 | 0.52 | 0.27601
-5.671 | 0.53958 | 0.52 | 0.27601
-5.669 | 0.54167 | 0.518 | 0.27495
-5.667 | 0.54375 | 0.516 | 0.27389
-5.667 | 0.54583 | 0.516 | 0.27389
-5.662 | 0.54792 | 0.511 | 0.27123
-5.662 | 0.55 | 0.511 | 0.27123
-5.66 | 0.55208 | 0.509 | 0.27017
-5.657 | 0.55417 | 0.506 | 0.26858
-5.655 | 0.55625 | 0.504 | 0.26752
-5.655 | 0.55833 | 0.504 | 0.26752
-5.653 | 0.56042 | 0.502 | 0.26645
-5.648 | 0.5625 | 0.497 | 0.2638
-5.646 | 0.56458 | 0.495 | 0.26274
-5.643 | 0.56667 | 0.492 | 0.26115
-5.643 | 0.56875 | 0.492 | 0.26115
-5.641 | 0.57083 | 0.49 | 0.26008
-5.639 | 0.57292 | 0.488 | 0.25902
-5.636 | 0.575 | 0.485 | 0.25743
-5.632 | 0.57708 | 0.481 | 0.25531
-5.629 | 0.57917 | 0.478 | 0.25372
-5.629 | 0.58125 | 0.478 | 0.25372
-5.629 | 0.58333 | 0.478 | 0.25372
-5.625 | 0.58542 | 0.474 | 0.25159
-5.625 | 0.5875 | 0.474 | 0.25159
-5.622 | 0.58958 | 0.471 | 0.25
-5.62 | 0.59167 | 0.469 | 0.24894
-5.618 | 0.59375 | 0.467 | 0.24788
-5.615 | 0.59583 | 0.464 | 0.24628
-5.613 | 0.59792 | 0.462 | 0.24522
-5.613 | 0.6 | 0.462 | 0.24522
-5.611 | 0.60208 | 0.46 | 0.24416
-5.608 | 0.60417 | 0.457 | 0.24257
-5.608 | 0.60625 | 0.457 | 0.24257
-5.604 | 0.60833 | 0.453 | 0.24045
-5.604 | 0.61042 | 0.453 | 0.24045
-5.601 | 0.6125 | 0.45 | 0.23885
-5.601 | 0.61458 | 0.45 | 0.23885
-5.599 | 0.61667 | 0.448 | 0.23779
-5.599 | 0.61875 | 0.448 | 0.23779
-5.597 | 0.62083 | 0.446 | 0.23673
-5.592 | 0.62292 | 0.441 | 0.23408
-5.592 | 0.625 | 0.441 | 0.23408
-5.59 | 0.62708 | 0.439 | 0.23301
-5.59 | 0.62917 | 0.439 | 0.23301
-5.587 | 0.63125 | 0.436 | 0.23142
-5.585 | 0.63333 | 0.434 | 0.23036
-5.583 | 0.63542 | 0.432 | 0.2293
-5.58 | 0.6375 | 0.429 | 0.22771
-5.578 | 0.63958 | 0.427 | 0.22665
-5.578 | 0.64167 | 0.427 | 0.22665
-5.576 | 0.64375 | 0.425 | 0.22558
-5.573 | 0.64583 | 0.422 | 0.22399
-5.571 | 0.64792 | 0.42 | 0.22293
-5.569 | 0.65 | 0.418 | 0.22187
-5.569 | 0.65208 | 0.418 | 0.22187
-5.566 | 0.65417 | 0.415 | 0.22028
-5.566 | 0.65625 | 0.415 | 0.22028
-5.564 | 0.65833 | 0.413 | 0.21921
-5.562 | 0.66042 | 0.411 | 0.21815
-5.562 | 0.6625 | 0.411 | 0.21815
-5.559 | 0.66458 | 0.408 | 0.21656
-5.557 | 0.66667 | 0.406 | 0.2155
-5.557 | 0.66875 | 0.406 | 0.2155
-5.555 | 0.67083 | 0.404 | 0.21444
-5.552 | 0.67292 | 0.401 | 0.21285
-5.552 | 0.675 | 0.401 | 0.21285
-5.55 | 0.67708 | 0.399 | 0.21178
-5.55 | 0.67917 | 0.399 | 0.21178
-5.548 | 0.68125 | 0.397 | 0.21072
-5.545 | 0.68333 | 0.394 | 0.20913
-5.545 | 0.68542 | 0.394 | 0.20913
-5.543 | 0.6875 | 0.392 | 0.20807
-5.541 | 0.68958 | 0.39 | 0.20701
-5.538 | 0.69167 | 0.387 | 0.20541
-5.538 | 0.69375 | 0.387 | 0.20541
-5.536 | 0.69583 | 0.385 | 0.20435
-5.534 | 0.69792 | 0.383 | 0.20329
-5.531 | 0.7 | 0.38 | 0.2017
-5.531 | 0.70208 | 0.38 | 0.2017
-5.529 | 0.70417 | 0.378 | 0.20064
-5.529 | 0.70625 | 0.378 | 0.20064
-5.529 | 0.70833 | 0.378 | 0.20064
-5.524 | 0.71042 | 0.373 | 0.19798
-5.524 | 0.7125 | 0.373 | 0.19798
-5.522 | 0.71458 | 0.371 | 0.19692
-5.52 | 0.71667 | 0.369 | 0.19586
-5.52 | 0.71875 | 0.369 | 0.19586
-5.515 | 0.72083 | 0.364 | 0.19321
-5.515 | 0.72292 | 0.364 | 0.19321
-5.513 | 0.725 | 0.362 | 0.19214
-5.513 | 0.72708 | 0.362 | 0.19214
-5.51 | 0.72917 | 0.359 | 0.19055
-5.51 | 0.73125 | 0.359 | 0.19055
-5.506 | 0.73333 | 0.355 | 0.18843
-5.506 | 0.73542 | 0.355 | 0.18843
-5.503 | 0.7375 | 0.352 | 0.18684
-5.503 | 0.73958 | 0.352 | 0.18684
-5.503 | 0.74167 | 0.352 | 0.18684
-5.501 | 0.74375 | 0.35 | 0.18577
-5.501 | 0.74583 | 0.35 | 0.18577
-5.499 | 0.74792 | 0.348 | 0.18471
-5.496 | 0.75 | 0.345 | 0.18312
-5.499 | 0.75208 | 0.348 | 0.18471
-5.499 | 0.75417 | 0.348 | 0.18471
-5.499 | 0.75625 | 0.348 | 0.18471
-5.494 | 0.75833 | 0.343 | 0.18206
-5.492 | 0.76042 | 0.341 | 0.181
-5.489 | 0.7625 | 0.338 | 0.17941
-5.487 | 0.76458 | 0.336 | 0.17834
-5.487 | 0.76667 | 0.336 | 0.17834
-5.485 | 0.76875 | 0.334 | 0.17728
-5.485 | 0.77083 | 0.334 | 0.17728
-5.485 | 0.77292 | 0.334 | 0.17728
-5.482 | 0.775 | 0.331 | 0.17569
-5.48 | 0.77708 | 0.329 | 0.17463
-5.48 | 0.77917 | 0.329 | 0.17463
-5.48 | 0.78125 | 0.329 | 0.17463
-5.475 | 0.78333 | 0.324 | 0.17197
-5.475 | 0.78542 | 0.324 | 0.17197
-5.475 | 0.7875 | 0.324 | 0.17197
-5.475 | 0.78958 | 0.324 | 0.17197
-5.473 | 0.79167 | 0.322 | 0.17091
-5.471 | 0.79375 | 0.32 | 0.16985
-5.468 | 0.79583 | 0.317 | 0.16826
-5.468 | 0.79792 | 0.317 | 0.16826
-5.468 | 0.8 | 0.317 | 0.16826
-5.468 | 0.80208 | 0.317 | 0.16826
-5.464 | 0.80417 | 0.313 | 0.16614
-5.464 | 0.80625 | 0.313 | 0.16614
-5.464 | 0.80833 | 0.313 | 0.16614
-5.464 | 0.81042 | 0.313 | 0.16614
-5.459 | 0.8125 | 0.308 | 0.16348
-5.459 | 0.81458 | 0.308 | 0.16348
-5.456 | 0.81667 | 0.305 | 0.16189
-5.454 | 0.81875 | 0.303 | 0.16083
-5.454 | 0.82083 | 0.303 | 0.16083
-5.454 | 0.82292 | 0.303 | 0.16083
-5.454 | 0.825 | 0.303 | 0.16083
-5.454 | 0.82708 | 0.303 | 0.16083
-5.454 | 0.82917 | 0.303 | 0.16083
-5.449 | 0.83125 | 0.298 | 0.15817
-5.447 | 0.83333 | 0.296 | 0.15711
-5.447 | 0.83542 | 0.296 | 0.15711
-5.447 | 0.8375 | 0.296 | 0.15711
-5.447 | 0.83958 | 0.296 | 0.15711
-5.442 | 0.84167 | 0.291 | 0.15446
-5.442 | 0.84375 | 0.291 | 0.15446
-5.442 | 0.84583 | 0.291 | 0.15446
-5.44 | 0.84792 | 0.289 | 0.1534
-5.438 | 0.85 | 0.287 | 0.15234
-5.438 | 0.85208 | 0.287 | 0.15234
-5.438 | 0.85417 | 0.287 | 0.15234
-5.435 | 0.85625 | 0.284 | 0.15074
-5.435 | 0.85833 | 0.284 | 0.15074
-5.433 | 0.86042 | 0.282 | 0.14968
-5.431 | 0.8625 | 0.28 | 0.14862
-5.431 | 0.86458 | 0.28 | 0.14862
-5.431 | 0.86667 | 0.28 | 0.14862
-5.428 | 0.86875 | 0.277 | 0.14703
-5.426 | 0.87083 | 0.275 | 0.14597
-5.428 | 0.87292 | 0.277 | 0.14703
-5.426 | 0.875 | 0.275 | 0.14597
-5.426 | 0.87708 | 0.275 | 0.14597
-5.424 | 0.87917 | 0.273 | 0.1449
-5.422 | 0.88125 | 0.271 | 0.14384
-5.422 | 0.88333 | 0.271 | 0.14384
-5.419 | 0.88542 | 0.268 | 0.14225
-5.419 | 0.8875 | 0.268 | 0.14225
-5.417 | 0.88958 | 0.266 | 0.14119
-5.417 | 0.89167 | 0.266 | 0.14119
-5.417 | 0.89375 | 0.266 | 0.14119
-5.414 | 0.89583 | 0.263 | 0.1396
-5.414 | 0.89792 | 0.263 | 0.1396
-5.414 | 0.9 | 0.263 | 0.1396
-5.412 | 0.90208 | 0.261 | 0.13854
-5.412 | 0.90417 | 0.261 | 0.13854
-5.412 | 0.90625 | 0.261 | 0.13854
-5.412 | 0.90833 | 0.261 | 0.13854
-5.412 | 0.91042 | 0.261 | 0.13854
-5.41 | 0.9125 | 0.259 | 0.13747
-5.407 | 0.91458 | 0.256 | 0.13588
-5.41 | 0.91667 | 0.259 | 0.13747
-5.41 | 0.91875 | 0.259 | 0.13747
-5.407 | 0.92083 | 0.256 | 0.13588
-5.405 | 0.92292 | 0.254 | 0.13482
-5.403 | 0.925 | 0.252 | 0.13376
-5.403 | 0.92708 | 0.252 | 0.13376
-5.403 | 0.92917 | 0.252 | 0.13376
-5.4 | 0.93125 | 0.249 | 0.13217
-5.4 | 0.93333 | 0.249 | 0.13217
-5.4 | 0.93542 | 0.249 | 0.13217
-5.398 | 0.9375 | 0.247 | 0.1311
-5.396 | 0.93958 | 0.245 | 0.13004
-5.398 | 0.94167 | 0.247 | 0.1311
-5.393 | 0.94375 | 0.242 | 0.12845
-5.393 | 0.94583 | 0.242 | 0.12845
-5.393 | 0.94792 | 0.242 | 0.12845
-5.393 | 0.95 | 0.242 | 0.12845
-5.391 | 0.95208 | 0.24 | 0.12739
-5.391 | 0.95417 | 0.24 | 0.12739
-5.389 | 0.95625 | 0.238 | 0.12633
-5.386 | 0.95833 | 0.235 | 0.12473
-5.389 | 0.96042 | 0.238 | 0.12633
-5.384 | 0.9625 | 0.233 | 0.12367
-5.384 | 0.96458 | 0.233 | 0.12367
-5.384 | 0.96667 | 0.233 | 0.12367
-5.384 | 0.96875 | 0.233 | 0.12367
-5.382 | 0.97083 | 0.231 | 0.12261
-5.382 | 0.97292 | 0.231 | 0.12261
-5.382 | 0.975 | 0.231 | 0.12261
-5.379 | 0.97708 | 0.228 | 0.12102
-5.379 | 0.97917 | 0.228 | 0.12102
-5.379 | 0.98125 | 0.228 | 0.12102
-5.377 | 0.98333 | 0.226 | 0.11996
-5.377 | 0.98542 | 0.226 | 0.11996
-5.377 | 0.9875 | 0.226 | 0.11996
-5.377 | 0.98958 | 0.226 | 0.11996
-5.377 | 0.99167 | 0.226 | 0.11996
-5.372 | 0.99375 | 0.221 | 0.1173
-5.372 | 0.99583 | 0.221 | 0.1173
-5.372 | 0.99792 | 0.221 | 0.1173
-5.372 | 1 | 0.221 | 0.1173
-5.372 | 1.0021 | 0.221 | 0.1173
-5.37 | 1.0042 | 0.219 | 0.11624
-5.368 | 1.0062 | 0.217 | 0.11518
-5.368 | 1.0083 | 0.217 | 0.11518
-5.368 | 1.0104 | 0.217 | 0.11518
-5.365 | 1.0125 | 0.214 | 0.11359
-5.365 | 1.0146 | 0.214 | 0.11359
-5.368 | 1.0167 | 0.217 | 0.11518
-5.365 | 1.0187 | 0.214 | 0.11359
-5.365 | 1.0208 | 0.214 | 0.11359
-5.363 | 1.0229 | 0.212 | 0.11253
-5.365 | 1.025 | 0.214 | 0.11359
-5.361 | 1.0271 | 0.21 | 0.11146
-5.361 | 1.0292 | 0.21 | 0.11146
-5.361 | 1.0312 | 0.21 | 0.11146
-5.361 | 1.0333 | 0.21 | 0.11146
-5.361 | 1.0354 | 0.21 | 0.11146
-5.361 | 1.0375 | 0.21 | 0.11146
-5.358 | 1.0396 | 0.207 | 0.10987
-5.358 | 1.0417 | 0.207 | 0.10987
-5.358 | 1.0437 | 0.207 | 0.10987
-5.356 | 1.0458 | 0.205 | 0.10881
-5.358 | 1.0479 | 0.207 | 0.10987
-5.356 | 1.05 | 0.205 | 0.10881
-5.354 | 1.0521 | 0.203 | 0.10775
-5.354 | 1.0542 | 0.203 | 0.10775
-5.354 | 1.0562 | 0.203 | 0.10775
-5.351 | 1.0583 | 0.2 | 0.10616
-5.351 | 1.0604 | 0.2 | 0.10616
-5.351 | 1.0625 | 0.2 | 0.10616
-5.349 | 1.0646 | 0.198 | 0.1051
-5.349 | 1.0667 | 0.198 | 0.1051
-5.347 | 1.0688 | 0.196 | 0.10403
-5.347 | 1.0708 | 0.196 | 0.10403
-5.349 | 1.0729 | 0.198 | 0.1051
-5.347 | 1.075 | 0.196 | 0.10403
-5.347 | 1.0771 | 0.196 | 0.10403
-5.344 | 1.0792 | 0.193 | 0.10244
-5.344 | 1.0813 | 0.193 | 0.10244
-5.344 | 1.0833 | 0.193 | 0.10244
-5.342 | 1.0854 | 0.191 | 0.10138
-5.342 | 1.0875 | 0.191 | 0.10138
-5.342 | 1.0896 | 0.191 | 0.10138
-5.34 | 1.0917 | 0.189 | 0.10032
-5.342 | 1.0938 | 0.191 | 0.10138
-5.34 | 1.0958 | 0.189 | 0.10032
-5.34 | 1.0979 | 0.189 | 0.10032
-5.337 | 1.1 | 0.186 | 0.098726
-5.337 | 1.1021 | 0.186 | 0.098726
-5.335 | 1.1042 | 0.184 | 0.097665
-5.335 | 1.1063 | 0.184 | 0.097665
-5.335 | 1.1083 | 0.184 | 0.097665
-5.335 | 1.1104 | 0.184 | 0.097665
-5.335 | 1.1125 | 0.184 | 0.097665
-5.333 | 1.1146 | 0.182 | 0.096603
-5.333 | 1.1167 | 0.182 | 0.096603
-5.33 | 1.1188 | 0.179 | 0.095011
-5.33 | 1.1208 | 0.179 | 0.095011
-5.333 | 1.1229 | 0.182 | 0.096603
-5.33 | 1.125 | 0.179 | 0.095011
-5.33 | 1.1271 | 0.179 | 0.095011
-5.33 | 1.1292 | 0.179 | 0.095011
-5.328 | 1.1313 | 0.177 | 0.093949
-5.328 | 1.1333 | 0.177 | 0.093949
-5.328 | 1.1354 | 0.177 | 0.093949
-5.328 | 1.1375 | 0.177 | 0.093949
-5.326 | 1.1396 | 0.175 | 0.092887
-5.328 | 1.1417 | 0.177 | 0.093949
-5.326 | 1.1438 | 0.175 | 0.092887
-5.323 | 1.1458 | 0.172 | 0.091295
-5.323 | 1.1479 | 0.172 | 0.091295
-5.323 | 1.15 | 0.172 | 0.091295
-5.323 | 1.1521 | 0.172 | 0.091295
-5.323 | 1.1542 | 0.172 | 0.091295
-5.323 | 1.1563 | 0.172 | 0.091295
-5.321 | 1.1583 | 0.17 | 0.090234
-5.321 | 1.1604 | 0.17 | 0.090234
-5.321 | 1.1625 | 0.17 | 0.090234
-5.321 | 1.1646 | 0.17 | 0.090234
-5.319 | 1.1667 | 0.168 | 0.089172
-5.319 | 1.1688 | 0.168 | 0.089172
-5.319 | 1.1708 | 0.168 | 0.089172
-5.319 | 1.1729 | 0.168 | 0.089172
-5.316 | 1.175 | 0.165 | 0.08758
-5.319 | 1.1771 | 0.168 | 0.089172
-5.316 | 1.1792 | 0.165 | 0.08758
-5.316 | 1.1813 | 0.165 | 0.08758
-5.314 | 1.1833 | 0.163 | 0.086518
-5.314 | 1.1854 | 0.163 | 0.086518
-5.314 | 1.1875 | 0.163 | 0.086518
-5.314 | 1.1896 | 0.163 | 0.086518
-5.312 | 1.1917 | 0.161 | 0.085456
-5.312 | 1.1938 | 0.161 | 0.085456
-5.312 | 1.1958 | 0.161 | 0.085456
-5.312 | 1.1979 | 0.161 | 0.085456
-5.309 | 1.2 | 0.158 | 0.083864
-5.309 | 1.2021 | 0.158 | 0.083864
-5.307 | 1.2042 | 0.156 | 0.082803
-5.309 | 1.2063 | 0.158 | 0.083864
-5.309 | 1.2083 | 0.158 | 0.083864
-5.307 | 1.2104 | 0.156 | 0.082803
-5.307 | 1.2125 | 0.156 | 0.082803
-5.305 | 1.2146 | 0.154 | 0.081741
-5.307 | 1.2167 | 0.156 | 0.082803
-5.305 | 1.2188 | 0.154 | 0.081741
-5.305 | 1.2208 | 0.154 | 0.081741
-5.305 | 1.2229 | 0.154 | 0.081741
-5.305 | 1.225 | 0.154 | 0.081741
-5.305 | 1.2271 | 0.154 | 0.081741
-5.305 | 1.2292 | 0.154 | 0.081741
-5.302 | 1.2313 | 0.151 | 0.080149
-5.3 | 1.2333 | 0.149 | 0.079087
-5.302 | 1.2354 | 0.151 | 0.080149
-5.302 | 1.2375 | 0.151 | 0.080149
-5.3 | 1.2396 | 0.149 | 0.079087
-5.3 | 1.2417 | 0.149 | 0.079087
-5.3 | 1.2438 | 0.149 | 0.079087
-5.3 | 1.2458 | 0.149 | 0.079087
-5.298 | 1.2479 | 0.147 | 0.078025
-5.298 | 1.25 | 0.147 | 0.078025
-5.298 | 1.2521 | 0.147 | 0.078025
-5.298 | 1.2542 | 0.147 | 0.078025
-5.295 | 1.2563 | 0.144 | 0.076433
-5.295 | 1.2583 | 0.144 | 0.076433
-5.295 | 1.2604 | 0.144 | 0.076433
-5.295 | 1.2625 | 0.144 | 0.076433
-5.295 | 1.2646 | 0.144 | 0.076433
-5.295 | 1.2667 | 0.144 | 0.076433
-5.295 | 1.2688 | 0.144 | 0.076433
-5.293 | 1.2708 | 0.142 | 0.075372
-5.293 | 1.2729 | 0.142 | 0.075372
-5.293 | 1.275 | 0.142 | 0.075372
-5.293 | 1.2771 | 0.142 | 0.075372
-5.293 | 1.2792 | 0.142 | 0.075372
-5.291 | 1.2813 | 0.14 | 0.07431
-5.291 | 1.2833 | 0.14 | 0.07431
-5.291 | 1.2854 | 0.14 | 0.07431
-5.291 | 1.2875 | 0.14 | 0.07431
-5.288 | 1.2896 | 0.137 | 0.072718
-5.291 | 1.2917 | 0.14 | 0.07431
-5.288 | 1.2938 | 0.137 | 0.072718
-5.291 | 1.2958 | 0.14 | 0.07431
-5.291 | 1.2979 | 0.14 | 0.07431
-5.291 | 1.3 | 0.14 | 0.07431
-5.288 | 1.3021 | 0.137 | 0.072718
-5.288 | 1.3042 | 0.137 | 0.072718
-5.288 | 1.3063 | 0.137 | 0.072718
-5.286 | 1.3083 | 0.135 | 0.071656
-5.286 | 1.3104 | 0.135 | 0.071656
-5.286 | 1.3125 | 0.135 | 0.071656
-5.286 | 1.3146 | 0.135 | 0.071656
-5.284 | 1.3167 | 0.133 | 0.070594
-5.284 | 1.3188 | 0.133 | 0.070594
-5.284 | 1.3208 | 0.133 | 0.070594
-5.284 | 1.3229 | 0.133 | 0.070594
-5.284 | 1.325 | 0.133 | 0.070594
-5.284 | 1.3271 | 0.133 | 0.070594
-5.281 | 1.3292 | 0.13 | 0.069002
-5.281 | 1.3313 | 0.13 | 0.069002
-5.281 | 1.3333 | 0.13 | 0.069002
-5.281 | 1.3354 | 0.13 | 0.069002
-5.281 | 1.3375 | 0.13 | 0.069002
-5.281 | 1.3396 | 0.13 | 0.069002
-5.281 | 1.3417 | 0.13 | 0.069002
-5.279 | 1.3438 | 0.128 | 0.067941
-5.279 | 1.3458 | 0.128 | 0.067941
-5.279 | 1.3479 | 0.128 | 0.067941
-5.277 | 1.35 | 0.126 | 0.066879
-5.279 | 1.3521 | 0.128 | 0.067941
-5.277 | 1.3542 | 0.126 | 0.066879
-5.277 | 1.3563 | 0.126 | 0.066879
-5.277 | 1.3583 | 0.126 | 0.066879
-5.277 | 1.3604 | 0.126 | 0.066879
-5.277 | 1.3625 | 0.126 | 0.066879
-5.277 | 1.3646 | 0.126 | 0.066879
-5.277 | 1.3667 | 0.126 | 0.066879
-5.277 | 1.3688 | 0.126 | 0.066879
-5.277 | 1.3708 | 0.126 | 0.066879
-5.274 | 1.3729 | 0.123 | 0.065287
-5.274 | 1.375 | 0.123 | 0.065287
-5.274 | 1.3771 | 0.123 | 0.065287
-5.272 | 1.3792 | 0.121 | 0.064225
-5.272 | 1.3813 | 0.121 | 0.064225
-5.272 | 1.3833 | 0.121 | 0.064225
-5.272 | 1.3854 | 0.121 | 0.064225
-5.272 | 1.3875 | 0.121 | 0.064225
-5.272 | 1.3896 | 0.121 | 0.064225
-5.27 | 1.3917 | 0.119 | 0.063163
-5.27 | 1.3938 | 0.119 | 0.063163
-5.27 | 1.3958 | 0.119 | 0.063163
-5.27 | 1.3979 | 0.119 | 0.063163
-5.27 | 1.4 | 0.119 | 0.063163
-5.27 | 1.4021 | 0.119 | 0.063163
-5.27 | 1.4042 | 0.119 | 0.063163
-5.267 | 1.4063 | 0.116 | 0.061571
-5.267 | 1.4083 | 0.116 | 0.061571
-5.27 | 1.4104 | 0.119 | 0.063163
-5.267 | 1.4125 | 0.116 | 0.061571
-5.267 | 1.4146 | 0.116 | 0.061571
-5.27 | 1.4167 | 0.119 | 0.063163
-5.267 | 1.4188 | 0.116 | 0.061571
-5.265 | 1.4208 | 0.114 | 0.06051
-5.265 | 1.4229 | 0.114 | 0.06051
-5.265 | 1.425 | 0.114 | 0.06051
-5.265 | 1.4271 | 0.114 | 0.06051
-5.265 | 1.4292 | 0.114 | 0.06051
-5.265 | 1.4313 | 0.114 | 0.06051
-5.265 | 1.4333 | 0.114 | 0.06051
-5.265 | 1.4354 | 0.114 | 0.06051
-5.263 | 1.4375 | 0.112 | 0.059448
-5.263 | 1.4396 | 0.112 | 0.059448
-5.265 | 1.4417 | 0.114 | 0.06051
-5.263 | 1.4438 | 0.112 | 0.059448
-5.263 | 1.4458 | 0.112 | 0.059448
-5.263 | 1.4479 | 0.112 | 0.059448
-5.26 | 1.45 | 0.109 | 0.057856
-5.26 | 1.4521 | 0.109 | 0.057856
-5.26 | 1.4542 | 0.109 | 0.057856
-5.258 | 1.4563 | 0.107 | 0.056794
-5.263 | 1.4583 | 0.112 | 0.059448
-5.258 | 1.4604 | 0.107 | 0.056794
-5.26 | 1.4625 | 0.109 | 0.057856
-5.26 | 1.4646 | 0.109 | 0.057856
-5.26 | 1.4667 | 0.109 | 0.057856
-5.26 | 1.4688 | 0.109 | 0.057856
-5.26 | 1.4708 | 0.109 | 0.057856
-5.26 | 1.4729 | 0.109 | 0.057856
-5.263 | 1.475 | 0.112 | 0.059448
-5.265 | 1.4771 | 0.114 | 0.06051
-5.26 | 1.4792 | 0.109 | 0.057856
-5.26 | 1.4813 | 0.109 | 0.057856
-5.263 | 1.4833 | 0.112 | 0.059448
-5.26 | 1.4854 | 0.109 | 0.057856
-5.263 | 1.4875 | 0.112 | 0.059448
-5.26 | 1.4896 | 0.109 | 0.057856
-5.26 | 1.4917 | 0.109 | 0.057856
-5.263 | 1.4938 | 0.112 | 0.059448
-5.26 | 1.4958 | 0.109 | 0.057856
-5.26 | 1.4979 | 0.109 | 0.057856
-5.26 | 1.5 | 0.109 | 0.057856
-5.26 | 1.5021 | 0.109 | 0.057856
-5.258 | 1.5042 | 0.107 | 0.056794
-5.256 | 1.5063 | 0.105 | 0.055732
-5.258 | 1.5083 | 0.107 | 0.056794
-5.256 | 1.5104 | 0.105 | 0.055732
-5.256 | 1.5125 | 0.105 | 0.055732
-5.256 | 1.5146 | 0.105 | 0.055732
-5.258 | 1.5167 | 0.107 | 0.056794
-5.256 | 1.5188 | 0.105 | 0.055732
-5.256 | 1.5208 | 0.105 | 0.055732
-5.256 | 1.5229 | 0.105 | 0.055732
-5.253 | 1.525 | 0.102 | 0.05414
-5.253 | 1.5271 | 0.102 | 0.05414
-5.253 | 1.5292 | 0.102 | 0.05414
-5.251 | 1.5313 | 0.1 | 0.053079
-5.253 | 1.5333 | 0.102 | 0.05414
-5.253 | 1.5354 | 0.102 | 0.05414
-5.253 | 1.5375 | 0.102 | 0.05414
-5.249 | 1.5396 | 0.098 | 0.052017
-5.251 | 1.5417 | 0.1 | 0.053079
-5.253 | 1.5438 | 0.102 | 0.05414
-5.251 | 1.5458 | 0.1 | 0.053079
-5.251 | 1.5479 | 0.1 | 0.053079
-5.251 | 1.55 | 0.1 | 0.053079
-5.249 | 1.5521 | 0.098 | 0.052017
-5.249 | 1.5542 | 0.098 | 0.052017
-5.249 | 1.5563 | 0.098 | 0.052017
-5.249 | 1.5583 | 0.098 | 0.052017
-5.249 | 1.5604 | 0.098 | 0.052017
-5.249 | 1.5625 | 0.098 | 0.052017
-5.249 | 1.5646 | 0.098 | 0.052017
-5.246 | 1.5667 | 0.095 | 0.050425
-5.249 | 1.5688 | 0.098 | 0.052017
-5.246 | 1.5708 | 0.095 | 0.050425
-5.246 | 1.5729 | 0.095 | 0.050425
-5.246 | 1.575 | 0.095 | 0.050425
-5.246 | 1.5771 | 0.095 | 0.050425
-5.244 | 1.5792 | 0.093 | 0.049363
-5.244 | 1.5813 | 0.093 | 0.049363
-5.244 | 1.5833 | 0.093 | 0.049363
-5.244 | 1.5854 | 0.093 | 0.049363
-5.242 | 1.5875 | 0.091 | 0.048301
-5.242 | 1.5896 | 0.091 | 0.048301
-5.242 | 1.5917 | 0.091 | 0.048301
-5.242 | 1.5938 | 0.091 | 0.048301
-5.242 | 1.5958 | 0.091 | 0.048301
-5.242 | 1.5979 | 0.091 | 0.048301
-5.242 | 1.6 | 0.091 | 0.048301
-5.242 | 1.6021 | 0.091 | 0.048301
-5.239 | 1.6042 | 0.088 | 0.046709
-5.239 | 1.6063 | 0.088 | 0.046709
-5.242 | 1.6083 | 0.091 | 0.048301
-5.242 | 1.6104 | 0.091 | 0.048301
-5.239 | 1.6125 | 0.088 | 0.046709
-5.239 | 1.6146 | 0.088 | 0.046709
-5.239 | 1.6167 | 0.088 | 0.046709
-5.239 | 1.6188 | 0.088 | 0.046709
-5.239 | 1.6208 | 0.088 | 0.046709
-5.239 | 1.6229 | 0.088 | 0.046709
-5.237 | 1.625 | 0.086 | 0.045648
-5.239 | 1.6271 | 0.088 | 0.046709
-5.239 | 1.6292 | 0.088 | 0.046709
-5.239 | 1.6313 | 0.088 | 0.046709
-5.237 | 1.6333 | 0.086 | 0.045648
-5.237 | 1.6354 | 0.086 | 0.045648
-5.237 | 1.6375 | 0.086 | 0.045648
-5.237 | 1.6396 | 0.086 | 0.045648
-5.237 | 1.6417 | 0.086 | 0.045648
-5.237 | 1.6438 | 0.086 | 0.045648
-5.235 | 1.6458 | 0.084 | 0.044586
-5.237 | 1.6479 | 0.086 | 0.045648
-5.237 | 1.65 | 0.086 | 0.045648
-5.237 | 1.6521 | 0.086 | 0.045648
-5.235 | 1.6542 | 0.084 | 0.044586
-5.235 | 1.6563 | 0.084 | 0.044586
-5.235 | 1.6583 | 0.084 | 0.044586
-5.235 | 1.6604 | 0.084 | 0.044586
-5.235 | 1.6625 | 0.084 | 0.044586
-5.235 | 1.6646 | 0.084 | 0.044586
-5.232 | 1.6667 | 0.081 | 0.042994
-5.232 | 1.6688 | 0.081 | 0.042994
-5.232 | 1.6708 | 0.081 | 0.042994
-5.235 | 1.6729 | 0.084 | 0.044586
-5.232 | 1.675 | 0.081 | 0.042994
-5.235 | 1.6771 | 0.084 | 0.044586
-5.235 | 1.6792 | 0.084 | 0.044586
-5.232 | 1.6813 | 0.081 | 0.042994
-5.232 | 1.6833 | 0.081 | 0.042994
-5.232 | 1.6854 | 0.081 | 0.042994
-5.232 | 1.6875 | 0.081 | 0.042994
-5.232 | 1.6896 | 0.081 | 0.042994
-5.232 | 1.6917 | 0.081 | 0.042994
-5.232 | 1.6938 | 0.081 | 0.042994
-5.23 | 1.6958 | 0.079 | 0.041932
-5.232 | 1.6979 | 0.081 | 0.042994
-5.232 | 1.7 | 0.081 | 0.042994
-5.23 | 1.7021 | 0.079 | 0.041932
-5.232 | 1.7042 | 0.081 | 0.042994
-5.232 | 1.7063 | 0.081 | 0.042994
-5.232 | 1.7083 | 0.081 | 0.042994
-5.232 | 1.7104 | 0.081 | 0.042994
-5.232 | 1.7125 | 0.081 | 0.042994
-5.23 | 1.7146 | 0.079 | 0.041932
-5.23 | 1.7167 | 0.079 | 0.041932
-5.23 | 1.7188 | 0.079 | 0.041932
-5.23 | 1.7208 | 0.079 | 0.041932
-5.23 | 1.7229 | 0.079 | 0.041932
-5.23 | 1.725 | 0.079 | 0.041932
-5.23 | 1.7271 | 0.079 | 0.041932
-5.228 | 1.7292 | 0.077 | 0.04087
-5.23 | 1.7313 | 0.079 | 0.041932
-5.228 | 1.7333 | 0.077 | 0.04087
-5.228 | 1.7354 | 0.077 | 0.04087
-5.228 | 1.7375 | 0.077 | 0.04087
-5.228 | 1.7396 | 0.077 | 0.04087
-5.228 | 1.7417 | 0.077 | 0.04087
-5.228 | 1.7438 | 0.077 | 0.04087
-5.228 | 1.7458 | 0.077 | 0.04087
-5.228 | 1.7479 | 0.077 | 0.04087
-5.225 | 1.75 | 0.074 | 0.039278
-5.228 | 1.7521 | 0.077 | 0.04087
-5.225 | 1.7542 | 0.074 | 0.039278
-5.225 | 1.7563 | 0.074 | 0.039278
-5.225 | 1.7583 | 0.074 | 0.039278
-5.228 | 1.7604 | 0.077 | 0.04087
-5.228 | 1.7625 | 0.077 | 0.04087
-5.225 | 1.7646 | 0.074 | 0.039278
-5.225 | 1.7667 | 0.074 | 0.039278
-5.225 | 1.7688 | 0.074 | 0.039278
-5.225 | 1.7708 | 0.074 | 0.039278
-5.225 | 1.7729 | 0.074 | 0.039278
-5.225 | 1.775 | 0.074 | 0.039278
-5.225 | 1.7771 | 0.074 | 0.039278
-5.225 | 1.7792 | 0.074 | 0.039278
-5.225 | 1.7813 | 0.074 | 0.039278
-5.225 | 1.7833 | 0.074 | 0.039278
-5.225 | 1.7854 | 0.074 | 0.039278
-5.225 | 1.7875 | 0.074 | 0.039278
-5.223 | 1.7896 | 0.072 | 0.038217
-5.223 | 1.7917 | 0.072 | 0.038217
-5.223 | 1.7938 | 0.072 | 0.038217
-5.223 | 1.7958 | 0.072 | 0.038217
-5.223 | 1.7979 | 0.072 | 0.038217
-5.223 | 1.8 | 0.072 | 0.038217
-5.223 | 1.8021 | 0.072 | 0.038217
-5.223 | 1.8042 | 0.072 | 0.038217
-5.223 | 1.8063 | 0.072 | 0.038217
-5.223 | 1.8083 | 0.072 | 0.038217
-5.223 | 1.8104 | 0.072 | 0.038217
-5.223 | 1.8125 | 0.072 | 0.038217
-5.221 | 1.8146 | 0.07 | 0.037155
-5.221 | 1.8167 | 0.07 | 0.037155
-5.223 | 1.8188 | 0.072 | 0.038217
-5.221 | 1.8208 | 0.07 | 0.037155
-5.223 | 1.8229 | 0.072 | 0.038217
-5.221 | 1.825 | 0.07 | 0.037155
-5.221 | 1.8271 | 0.07 | 0.037155
-5.221 | 1.8292 | 0.07 | 0.037155
-5.221 | 1.8313 | 0.07 | 0.037155
-5.223 | 1.8333 | 0.072 | 0.038217
-5.221 | 1.8354 | 0.07 | 0.037155
-5.221 | 1.8375 | 0.07 | 0.037155
-5.221 | 1.8396 | 0.07 | 0.037155
-5.221 | 1.8417 | 0.07 | 0.037155
-5.221 | 1.8438 | 0.07 | 0.037155
-5.218 | 1.8458 | 0.067 | 0.035563
-5.218 | 1.8479 | 0.067 | 0.035563
-5.221 | 1.85 | 0.07 | 0.037155
-5.218 | 1.8521 | 0.067 | 0.035563
-5.218 | 1.8542 | 0.067 | 0.035563
-5.218 | 1.8563 | 0.067 | 0.035563
-5.221 | 1.8583 | 0.07 | 0.037155
-5.218 | 1.8604 | 0.067 | 0.035563
-5.218 | 1.8625 | 0.067 | 0.035563
-5.216 | 1.8646 | 0.065 | 0.034501
-5.218 | 1.8667 | 0.067 | 0.035563
-5.218 | 1.8688 | 0.067 | 0.035563
-5.218 | 1.8708 | 0.067 | 0.035563
-5.218 | 1.8729 | 0.067 | 0.035563
-5.218 | 1.875 | 0.067 | 0.035563
-5.218 | 1.8771 | 0.067 | 0.035563
-5.218 | 1.8792 | 0.067 | 0.035563
-5.216 | 1.8813 | 0.065 | 0.034501
-5.218 | 1.8833 | 0.067 | 0.035563
-5.216 | 1.8854 | 0.065 | 0.034501
-5.218 | 1.8875 | 0.067 | 0.035563
-5.216 | 1.8896 | 0.065 | 0.034501
-5.216 | 1.8917 | 0.065 | 0.034501
-5.216 | 1.8938 | 0.065 | 0.034501
-5.216 | 1.8958 | 0.065 | 0.034501
-5.216 | 1.8979 | 0.065 | 0.034501
-5.216 | 1.9 | 0.065 | 0.034501
-5.216 | 1.9021 | 0.065 | 0.034501
-5.216 | 1.9042 | 0.065 | 0.034501
-5.216 | 1.9063 | 0.065 | 0.034501
-5.216 | 1.9083 | 0.065 | 0.034501
-5.216 | 1.9104 | 0.065 | 0.034501
-5.216 | 1.9125 | 0.065 | 0.034501
-5.216 | 1.9146 | 0.065 | 0.034501
-5.216 | 1.9167 | 0.065 | 0.034501
-5.214 | 1.9188 | 0.063 | 0.033439
-5.216 | 1.9208 | 0.065 | 0.034501
-5.214 | 1.9229 | 0.063 | 0.033439
-5.214 | 1.925 | 0.063 | 0.033439
-5.214 | 1.9271 | 0.063 | 0.033439
-5.214 | 1.9292 | 0.063 | 0.033439
-5.214 | 1.9313 | 0.063 | 0.033439
-5.214 | 1.9333 | 0.063 | 0.033439
-5.214 | 1.9354 | 0.063 | 0.033439
-5.214 | 1.9375 | 0.063 | 0.033439
-5.211 | 1.9396 | 0.06 | 0.031847
-5.214 | 1.9417 | 0.063 | 0.033439
-5.214 | 1.9438 | 0.063 | 0.033439
-5.214 | 1.9458 | 0.063 | 0.033439
-5.214 | 1.9479 | 0.063 | 0.033439
-5.214 | 1.95 | 0.063 | 0.033439
-5.214 | 1.9521 | 0.063 | 0.033439
-5.211 | 1.9542 | 0.06 | 0.031847
-5.214 | 1.9563 | 0.063 | 0.033439
-5.214 | 1.9583 | 0.063 | 0.033439
-5.214 | 1.9604 | 0.063 | 0.033439
-5.211 | 1.9625 | 0.06 | 0.031847
-5.211 | 1.9646 | 0.06 | 0.031847
-5.211 | 1.9667 | 0.06 | 0.031847
-5.211 | 1.9688 | 0.06 | 0.031847
-5.211 | 1.9708 | 0.06 | 0.031847
-5.211 | 1.9729 | 0.06 | 0.031847
-5.211 | 1.975 | 0.06 | 0.031847
-5.211 | 1.9771 | 0.06 | 0.031847
-5.211 | 1.9792 | 0.06 | 0.031847
-5.211 | 1.9813 | 0.06 | 0.031847
-5.211 | 1.9833 | 0.06 | 0.031847
-5.211 | 1.9854 | 0.06 | 0.031847
-5.211 | 1.9875 | 0.06 | 0.031847
-5.211 | 1.9896 | 0.06 | 0.031847
-5.211 | 1.9917 | 0.06 | 0.031847
-5.209 | 1.9938 | 0.058 | 0.030786
-5.209 | 1.9958 | 0.058 | 0.030786
-5.209 | 1.9979 | 0.058 | 0.030786
-5.209 | 2 | 0.058 | 0.030786
-5.209 | 2.0021 | 0.058 | 0.030786
-5.209 | 2.0042 | 0.058 | 0.030786
-5.209 | 2.0063 | 0.058 | 0.030786
-5.209 | 2.0083 | 0.058 | 0.030786
-5.209 | 2.0104 | 0.058 | 0.030786
-5.209 | 2.0125 | 0.058 | 0.030786
-5.209 | 2.0146 | 0.058 | 0.030786
-5.209 | 2.0167 | 0.058 | 0.030786
-5.209 | 2.0188 | 0.058 | 0.030786
-5.207 | 2.0208 | 0.056 | 0.029724
-5.209 | 2.0229 | 0.058 | 0.030786
-5.209 | 2.025 | 0.058 | 0.030786
-5.209 | 2.0271 | 0.058 | 0.030786
-5.209 | 2.0292 | 0.058 | 0.030786
-5.207 | 2.0313 | 0.056 | 0.029724
-5.209 | 2.0333 | 0.058 | 0.030786
-5.207 | 2.0354 | 0.056 | 0.029724
-5.207 | 2.0375 | 0.056 | 0.029724
-5.209 | 2.0396 | 0.058 | 0.030786
-5.207 | 2.0417 | 0.056 | 0.029724
-5.207 | 2.0438 | 0.056 | 0.029724
-5.209 | 2.0458 | 0.058 | 0.030786
-5.207 | 2.0479 | 0.056 | 0.029724
-5.207 | 2.05 | 0.056 | 0.029724
-5.207 | 2.0521 | 0.056 | 0.029724
-5.207 | 2.0542 | 0.056 | 0.029724
-5.207 | 2.0563 | 0.056 | 0.029724
-5.207 | 2.0583 | 0.056 | 0.029724
-5.207 | 2.0604 | 0.056 | 0.029724
-5.207 | 2.0625 | 0.056 | 0.029724
-5.207 | 2.0646 | 0.056 | 0.029724
-5.207 | 2.0667 | 0.056 | 0.029724
-5.207 | 2.0688 | 0.056 | 0.029724
-5.207 | 2.0708 | 0.056 | 0.029724
-5.207 | 2.0729 | 0.056 | 0.029724
-5.207 | 2.075 | 0.056 | 0.029724
-5.204 | 2.0771 | 0.053 | 0.028132
-5.204 | 2.0792 | 0.053 | 0.028132
-5.207 | 2.0813 | 0.056 | 0.029724
-5.207 | 2.0833 | 0.056 | 0.029724
-5.204 | 2.0854 | 0.053 | 0.028132
-5.207 | 2.0875 | 0.056 | 0.029724
-5.204 | 2.0896 | 0.053 | 0.028132
-5.207 | 2.0917 | 0.056 | 0.029724
-5.204 | 2.0938 | 0.053 | 0.028132
-5.204 | 2.0958 | 0.053 | 0.028132
-5.207 | 2.0979 | 0.056 | 0.029724
-5.204 | 2.1 | 0.053 | 0.028132
-5.204 | 2.1021 | 0.053 | 0.028132
-5.204 | 2.1042 | 0.053 | 0.028132
-5.204 | 2.1063 | 0.053 | 0.028132
-5.204 | 2.1083 | 0.053 | 0.028132
-5.204 | 2.1104 | 0.053 | 0.028132
-5.207 | 2.1125 | 0.056 | 0.029724
-5.204 | 2.1146 | 0.053 | 0.028132
-5.204 | 2.1167 | 0.053 | 0.028132
-5.204 | 2.1188 | 0.053 | 0.028132
-5.204 | 2.1208 | 0.053 | 0.028132
-5.204 | 2.1229 | 0.053 | 0.028132
-5.204 | 2.125 | 0.053 | 0.028132
-5.204 | 2.1271 | 0.053 | 0.028132
-5.202 | 2.1292 | 0.051 | 0.02707
-5.202 | 2.1313 | 0.051 | 0.02707
-5.204 | 2.1333 | 0.053 | 0.028132
-5.204 | 2.1354 | 0.053 | 0.028132
-5.202 | 2.1375 | 0.051 | 0.02707
-5.202 | 2.1396 | 0.051 | 0.02707
-5.202 | 2.1417 | 0.051 | 0.02707
-5.202 | 2.1438 | 0.051 | 0.02707
-5.204 | 2.1458 | 0.053 | 0.028132
-5.202 | 2.1479 | 0.051 | 0.02707
-5.202 | 2.15 | 0.051 | 0.02707
-5.202 | 2.1521 | 0.051 | 0.02707
-5.202 | 2.1542 | 0.051 | 0.02707
-5.202 | 2.1563 | 0.051 | 0.02707
-5.2 | 2.1583 | 0.049 | 0.026008
-5.202 | 2.1604 | 0.051 | 0.02707
-5.202 | 2.1625 | 0.051 | 0.02707
-5.202 | 2.1646 | 0.051 | 0.02707
-5.202 | 2.1667 | 0.051 | 0.02707
-5.202 | 2.1688 | 0.051 | 0.02707
-5.202 | 2.1708 | 0.051 | 0.02707
-5.2 | 2.1729 | 0.049 | 0.026008
-5.2 | 2.175 | 0.049 | 0.026008
-5.202 | 2.1771 | 0.051 | 0.02707
-5.2 | 2.1792 | 0.049 | 0.026008
-5.2 | 2.1813 | 0.049 | 0.026008
-5.2 | 2.1833 | 0.049 | 0.026008
-5.2 | 2.1854 | 0.049 | 0.026008
-5.2 | 2.1875 | 0.049 | 0.026008
-5.202 | 2.1896 | 0.051 | 0.02707
-5.2 | 2.1917 | 0.049 | 0.026008
-5.2 | 2.1938 | 0.049 | 0.026008
-5.2 | 2.1958 | 0.049 | 0.026008
-5.2 | 2.1979 | 0.049 | 0.026008
-5.202 | 2.2 | 0.051 | 0.02707
-5.2 | 2.2021 | 0.049 | 0.026008
-5.2 | 2.2042 | 0.049 | 0.026008
-5.2 | 2.2063 | 0.049 | 0.026008
-5.2 | 2.2083 | 0.049 | 0.026008
-5.2 | 2.2104 | 0.049 | 0.026008
-5.2 | 2.2125 | 0.049 | 0.026008
-5.2 | 2.2146 | 0.049 | 0.026008
-5.2 | 2.2167 | 0.049 | 0.026008
-5.2 | 2.2188 | 0.049 | 0.026008
-5.197 | 2.2208 | 0.046 | 0.024416
-5.2 | 2.2229 | 0.049 | 0.026008
-5.2 | 2.225 | 0.049 | 0.026008
-5.2 | 2.2271 | 0.049 | 0.026008
-5.2 | 2.2292 | 0.049 | 0.026008
-5.2 | 2.2313 | 0.049 | 0.026008
-5.197 | 2.2333 | 0.046 | 0.024416
-5.197 | 2.2354 | 0.046 | 0.024416
-5.197 | 2.2375 | 0.046 | 0.024416
-5.2 | 2.2396 | 0.049 | 0.026008
-5.197 | 2.2417 | 0.046 | 0.024416
-5.197 | 2.2438 | 0.046 | 0.024416
-5.197 | 2.2458 | 0.046 | 0.024416
-5.197 | 2.2479 | 0.046 | 0.024416
-5.2 | 2.25 | 0.049 | 0.026008
-5.197 | 2.2521 | 0.046 | 0.024416
-5.197 | 2.2542 | 0.046 | 0.024416
-5.197 | 2.2563 | 0.046 | 0.024416
-5.197 | 2.2583 | 0.046 | 0.024416
-5.197 | 2.2604 | 0.046 | 0.024416
-5.197 | 2.2625 | 0.046 | 0.024416
-5.197 | 2.2646 | 0.046 | 0.024416
-5.195 | 2.2667 | 0.044 | 0.023355
-5.197 | 2.2688 | 0.046 | 0.024416
-5.197 | 2.2708 | 0.046 | 0.024416
-5.197 | 2.2729 | 0.046 | 0.024416
-5.197 | 2.275 | 0.046 | 0.024416
-5.195 | 2.2771 | 0.044 | 0.023355
-5.195 | 2.2792 | 0.044 | 0.023355
-5.197 | 2.2813 | 0.046 | 0.024416
-5.195 | 2.2833 | 0.044 | 0.023355
-5.197 | 2.2854 | 0.046 | 0.024416
-5.195 | 2.2875 | 0.044 | 0.023355
-5.195 | 2.2896 | 0.044 | 0.023355
-5.195 | 2.2917 | 0.044 | 0.023355
-5.197 | 2.2938 | 0.046 | 0.024416
-5.197 | 2.2958 | 0.046 | 0.024416
-5.197 | 2.2979 | 0.046 | 0.024416
-5.197 | 2.3 | 0.046 | 0.024416
-5.197 | 2.3021 | 0.046 | 0.024416
-5.195 | 2.3042 | 0.044 | 0.023355
-5.195 | 2.3063 | 0.044 | 0.023355
-5.197 | 2.3083 | 0.046 | 0.024416
-5.195 | 2.3104 | 0.044 | 0.023355
-5.195 | 2.3125 | 0.044 | 0.023355
-5.195 | 2.3146 | 0.044 | 0.023355
-5.195 | 2.3167 | 0.044 | 0.023355
-5.197 | 2.3188 | 0.046 | 0.024416
-5.195 | 2.3208 | 0.044 | 0.023355
-5.195 | 2.3229 | 0.044 | 0.023355
-5.197 | 2.325 | 0.046 | 0.024416
-5.197 | 2.3271 | 0.046 | 0.024416
-5.195 | 2.3292 | 0.044 | 0.023355
-5.195 | 2.3313 | 0.044 | 0.023355
-5.195 | 2.3333 | 0.044 | 0.023355
-5.195 | 2.3354 | 0.044 | 0.023355
-5.195 | 2.3375 | 0.044 | 0.023355
-5.195 | 2.3396 | 0.044 | 0.023355
-5.197 | 2.3417 | 0.046 | 0.024416
-5.195 | 2.3438 | 0.044 | 0.023355
-5.197 | 2.3458 | 0.046 | 0.024416
-5.195 | 2.3479 | 0.044 | 0.023355
-5.195 | 2.35 | 0.044 | 0.023355
-5.195 | 2.3521 | 0.044 | 0.023355
-5.195 | 2.3542 | 0.044 | 0.023355
-5.197 | 2.3563 | 0.046 | 0.024416
-5.195 | 2.3583 | 0.044 | 0.023355
-5.195 | 2.3604 | 0.044 | 0.023355
-5.195 | 2.3625 | 0.044 | 0.023355
-5.195 | 2.3646 | 0.044 | 0.023355
-5.195 | 2.3667 | 0.044 | 0.023355
-5.195 | 2.3688 | 0.044 | 0.023355
-5.195 | 2.3708 | 0.044 | 0.023355
-5.195 | 2.3729 | 0.044 | 0.023355
-5.195 | 2.375 | 0.044 | 0.023355
-5.197 | 2.3771 | 0.046 | 0.024416
-5.193 | 2.3792 | 0.042 | 0.022293
-5.195 | 2.3813 | 0.044 | 0.023355
-5.195 | 2.3833 | 0.044 | 0.023355
-5.195 | 2.3854 | 0.044 | 0.023355
-5.193 | 2.3875 | 0.042 | 0.022293
-5.193 | 2.3896 | 0.042 | 0.022293
-5.195 | 2.3917 | 0.044 | 0.023355
-5.195 | 2.3938 | 0.044 | 0.023355
-5.195 | 2.3958 | 0.044 | 0.023355
-5.195 | 2.3979 | 0.044 | 0.023355
-5.195 | 2.4 | 0.044 | 0.023355
-5.193 | 2.4021 | 0.042 | 0.022293
-5.195 | 2.4042 | 0.044 | 0.023355
-5.195 | 2.4063 | 0.044 | 0.023355
-5.193 | 2.4083 | 0.042 | 0.022293
-5.193 | 2.4104 | 0.042 | 0.022293
-5.193 | 2.4125 | 0.042 | 0.022293
-5.195 | 2.4146 | 0.044 | 0.023355
-5.195 | 2.4167 | 0.044 | 0.023355
-5.195 | 2.4188 | 0.044 | 0.023355
-5.193 | 2.4208 | 0.042 | 0.022293
-5.193 | 2.4229 | 0.042 | 0.022293
-5.193 | 2.425 | 0.042 | 0.022293
-5.193 | 2.4271 | 0.042 | 0.022293
-5.195 | 2.4292 | 0.044 | 0.023355
-5.193 | 2.4313 | 0.042 | 0.022293
-5.193 | 2.4333 | 0.043 | 0.022824
-5.193 | 2.4354 | 0.043 | 0.022824
-5.193 | 2.4375 | 0.043 | 0.022824
-5.193 | 2.4396 | 0.04 | 0.021231
-5.193 | 2.4417 | 0.04 | 0.021231
-5.193 | 2.4438 | 0.04 | 0.021231
-5.193 | 2.4458 | 0.04 | 0.021231
-5.193 | 2.4479 | 0.04 | 0.021231
-5.193 | 2.45 | 0.04 | 0.021231
-5.193 | 2.4521 | 0.04 | 0.021231
-5.193 | 2.4542 | 0.038 | 0.02017
-5.193 | 2.4563 | 0.038 | 0.02017
-5.193 | 2.4583 | 0.038 | 0.02017
-5.193 | 2.4604 | 0.038 | 0.02017
-5.193 | 2.4625 | 0.038 | 0.02017
-5.193 | 2.4646 | 0.038 | 0.02017
-5.193 | 2.4667 | 0.038 | 0.02017
-5.19 | 2.4688 | 0.038 | 0.02017
-5.193 | 2.4708 | 0.038 | 0.02017
-5.19 | 2.4729 | 0.038 | 0.02017
-5.193 | 2.475 | 0.038 | 0.02017
-5.19 | 2.4771 | 0.038 | 0.02017
-5.19 | 2.4792 | 0.038 | 0.02017
-5.193 | 2.4813 | 0.038 | 0.02017
-5.193 | 2.4833 | 0.038 | 0.02017
-5.19 | 2.4854 | 0.038 | 0.02017
-5.19 | 2.4875 | 0.038 | 0.02017
-5.19 | 2.4896 | 0.038 | 0.02017
-5.19 | 2.4917 | 0.038 | 0.02017
-5.193 | 2.4938 | 0.038 | 0.02017
-5.19 | 2.4958 | 0.04 | 0.021231
-5.19 | 2.4979 | 0.04 | 0.021231
-5.19 | 2.5 | 0.043 | 0.022824
-5.19 | 2.5021 | 0.043 | 0.022824
-5.19 | 2.5042 | 0.043 | 0.022824
-5.19 | 2.5063 | 0.04 | 0.021231
-5.19 | 2.5083 | 0.043 | 0.022824
-5.19 | 2.5104 | 0.038 | 0.02017
-5.19 | 2.5125 | 0.036 | 0.019108
-5.19 | 2.5146 | 0.038 | 0.02017
-5.19 | 2.5167 | 0.036 | 0.019108
-5.19 | 2.5188 | 0.033 | 0.017516
-5.19 | 2.5208 | 0.033 | 0.017516
-5.19 | 2.5229 | 0.033 | 0.017516
-5.193 | 2.525 | 0.033 | 0.017516
-5.19 | 2.5271 | 0.031 | 0.016454
-5.19 | 2.5292 | 0.029 | 0.015393
-5.19 | 2.5313 | 0.031 | 0.016454
-5.19 | 2.5333 | 0.031 | 0.016454
-5.19 | 2.5354 | 0.031 | 0.016454
-5.19 | 2.5375 | 0.029 | 0.015393
-5.19 | 2.5396 | 0.029 | 0.015393
-5.19 | 2.5417 | 0.029 | 0.015393
-5.19 | 2.5438 | 0.026 | 0.0138
-5.19 | 2.5458 | 0.026 | 0.0138
-5.19 | 2.5479 | 0.026 | 0.0138
-5.19 | 2.55 | 0.026 | 0.0138
-5.188 | 2.5521 | 0.026 | 0.0138
-5.19 | 2.5542 | 0.026 | 0.0138
-5.188 | 2.5563 | 0.026 | 0.0138
-5.19 | 2.5583 | 0.026 | 0.0138
-5.188 | 2.5604 | 0.026 | 0.0138
-5.19 | 2.5625 | 0.026 | 0.0138
-5.19 | 2.5646 | 0.024 | 0.012739
-5.19 | 2.5667 | 0.029 | 0.015393
-5.19 | 2.5688 | 0.024 | 0.012739
-5.19 | 2.5708 | 0.026 | 0.0138
-5.19 | 2.5729 | 0.026 | 0.0138
-5.19 | 2.575 | 0.026 | 0.0138
-5.188 | 2.5771 | 0.026 | 0.0138
-5.19 | 2.5792 | 0.024 | 0.012739
-5.19 | 2.5813 | 0.026 | 0.0138
-5.19 | 2.5833 | 0.026 | 0.0138
-5.19 | 2.5854 | 0.026 | 0.0138
-5.19 | 2.5875 | 0.024 | 0.012739
-5.188 | 2.5896 | 0.026 | 0.0138
-5.19 | 2.5917 | 0.026 | 0.0138
-5.19 | 2.5938 | 0.029 | 0.015393
-5.19 | 2.5958 | 0.024 | 0.012739
-5.188 | 2.5979 | 0.022 | 0.011677
-5.188 | 2.6 | 0.029 | 0.015393
-5.188 | 2.6021 | 0.024 | 0.012739
-5.188 | 2.6042 | 0.026 | 0.0138
-5.188 | 2.6063 | 0.024 | 0.012739
-5.188 | 2.6083 | 0.026 | 0.0138
-5.188 | 2.6104 | 0.026 | 0.0138
-5.19 | 2.6125 | 0.026 | 0.0138
-5.188 | 2.6146 | 0.026 | 0.0138
-5.188 | 2.6167 | 0.026 | 0.0138
-5.19 | 2.6188 | 0.026 | 0.0138
-5.188 | 2.6208 | 0.026 | 0.0138
-5.188 | 2.6229 | 0.026 | 0.0138
-5.188 | 2.625 | 0.026 | 0.0138
-5.188 | 2.6271 | 0.026 | 0.0138
-5.188 | 2.6292 | 0.022 | 0.011677
-5.188 | 2.6313 | 0.024 | 0.012739
-5.188 | 2.6333 | 0.024 | 0.012739
-5.188 | 2.6354 | 0.024 | 0.012739
-5.19 | 2.6375 | 0.024 | 0.012739
-5.188 | 2.6396 | 0.024 | 0.012739
-5.188 | 2.6417 | 0.026 | 0.0138
-5.188 | 2.6438 | 0.026 | 0.0138
-5.188 | 2.6458 | 0.026 | 0.0138
-5.188 | 2.6479 | 0.026 | 0.0138
-5.188 | 2.65 | 0.026 | 0.0138
-5.188 | 2.6521 | 0.024 | 0.012739
-5.188 | 2.6542 | 0.026 | 0.0138
-5.188 | 2.6563 | 0.026 | 0.0138
-5.188 | 2.6583 | 0.026 | 0.0138
-5.188 | 2.6604 | 0.026 | 0.0138
-5.188 | 2.6625 | 0.029 | 0.015393
-5.188 | 2.6646 | 0.029 | 0.015393
-5.188 | 2.6667 | 0.026 | 0.0138
-5.188 | 2.6688 | 0.026 | 0.0138
-5.188 | 2.6708 | 0.026 | 0.0138
-5.188 | 2.6729 | 0.026 | 0.0138
-5.186 | 2.675 | 0.029 | 0.015393
-5.188 | 2.6771 | 0.026 | 0.0138
-5.188 | 2.6792 | 0.026 | 0.0138
-5.188 | 2.6813 | 0.026 | 0.0138
-5.186 | 2.6833 | 0.026 | 0.0138
-5.186 | 2.6854 | 0.026 | 0.0138
-5.186 | 2.6875 | 0.026 | 0.0138
-5.186 | 2.6896 | 0.026 | 0.0138
-5.188 | 2.6917 | 0.026 | 0.0138
-5.188 | 2.6938 | 0.026 | 0.0138
-5.186 | 2.6958 | 0.026 | 0.0138
-5.186 | 2.6979 | 0.026 | 0.0138
-5.186 | 2.7 | 0.026 | 0.0138
-5.186 | 2.7021 | 0.026 | 0.0138
-5.186 | 2.7042 | 0.026 | 0.0138
-5.186 | 2.7063 | 0.026 | 0.0138
-5.186 | 2.7083 | 0.026 | 0.0138
-5.186 | 2.7104 | 0.026 | 0.0138
-5.186 | 2.7125 | 0.026 | 0.0138
-5.188 | 2.7146 | 0.026 | 0.0138
-5.186 | 2.7167 | 0.026 | 0.0138
-5.186 | 2.7188 | 0.026 | 0.0138
-5.186 | 2.7208 | 0.026 | 0.0138
-5.186 | 2.7229 | 0.026 | 0.0138
-5.186 | 2.725 | 0.026 | 0.0138
-5.186 | 2.7271 | 0.026 | 0.0138
-5.186 | 2.7292 | 0.026 | 0.0138
-5.186 | 2.7313 | 0.026 | 0.0138
-5.186 | 2.7333 | 0.026 | 0.0138
-5.183 | 2.7354 | 0.026 | 0.0138
-5.186 | 2.7375 | 0.026 | 0.0138
-5.186 | 2.7396 | 0.026 | 0.0138
-5.186 | 2.7417 | 0.026 | 0.0138
-5.184 | 2.7438 | 0.024 | 0.012739
-5.188 | 2.7458 | 0.026 | 0.0138
-5.186 | 2.7479 | 0.024 | 0.012739
-5.184 | 2.75 | 0.024 | 0.012739
-5.186 | 2.7521 | 0.026 | 0.0138
-5.186 | 2.7542 | 0.024 | 0.012739
-5.186 | 2.7563 | 0.024 | 0.012739
-5.186 | 2.7583 | 0.024 | 0.012739
-5.184 | 2.7604 | 0.024 | 0.012739
-5.186 | 2.7625 | 0.024 | 0.012739
-5.186 | 2.7646 | 0.024 | 0.012739
-5.186 | 2.7667 | 0.024 | 0.012739
-5.186 | 2.7688 | 0.024 | 0.012739
-5.183 | 2.7708 | 0.024 | 0.012739
-5.186 | 2.7729 | 0.024 | 0.012739
-5.186 | 2.775 | 0.026 | 0.0138
-5.186 | 2.7771 | 0.024 | 0.012739
-5.184 | 2.7792 | 0.024 | 0.012739
-5.186 | 2.7813 | 0.024 | 0.012739
-5.186 | 2.7833 | 0.024 | 0.012739
-5.183 | 2.7854 | 0.019 | 0.010085
-5.183 | 2.7875 | 0.024 | 0.012739
-5.186 | 2.7896 | 0.024 | 0.012739
-5.186 | 2.7917 | 0.022 | 0.011677
-5.186 | 2.7938 | 0.022 | 0.011677
-5.183 | 2.7958 | 0.022 | 0.011677
-5.186 | 2.7979 | 0.026 | 0.0138
-5.183 | 2.8 | 0.022 | 0.011677
-5.184 | 2.8021 | 0.022 | 0.011677
-5.184 | 2.8042 | 0.022 | 0.011677
-5.186 | 2.8063 | 0.019 | 0.010085
-5.186 | 2.8083 | 0.024 | 0.012739
-5.184 | 2.8104 | 0.022 | 0.011677
-5.186 | 2.8125 | 0.022 | 0.011677
-5.186 | 2.8146 | 0.022 | 0.011677
-5.186 | 2.8167 | 0.022 | 0.011677
-5.186 | 2.8188 | 0.022 | 0.011677
-5.183 | 2.8208 | 0.022 | 0.011677
-5.183 | 2.8229 | 0.022 | 0.011677
-5.183 | 2.825 | 0.022 | 0.011677
-5.186 | 2.8271 | 0.022 | 0.011677
-5.183 | 2.8292 | 0.022 | 0.011677
-5.184 | 2.8312 | 0.022 | 0.011677
-5.184 | 2.8333 | 0.022 | 0.011677
-5.186 | 2.8354 | 0.022 | 0.011677
-5.184 | 2.8375 | 0.022 | 0.011677
-5.186 | 2.8396 | 0.024 | 0.012739
-5.184 | 2.8417 | 0.022 | 0.011677
-5.184 | 2.8437 | 0.022 | 0.011677
-5.186 | 2.8458 | 0.022 | 0.011677
-5.184 | 2.8479 | 0.022 | 0.011677
-5.184 | 2.85 | 0.022 | 0.011677
-5.184 | 2.8521 | 0.022 | 0.011677
-5.184 | 2.8542 | 0.024 | 0.012739
-5.184 | 2.8562 | 0.019 | 0.010085
-5.184 | 2.8583 | 0.022 | 0.011677
-5.184 | 2.8604 | 0.022 | 0.011677
-5.184 | 2.8625 | 0.022 | 0.011677
-5.184 | 2.8646 | 0.022 | 0.011677
-5.184 | 2.8667 | 0.019 | 0.010085
-5.183 | 2.8687 | 0.022 | 0.011677
-5.183 | 2.8708 | 0.024 | 0.012739
-5.183 | 2.8729 | 0.022 | 0.011677
-5.183 | 2.875 | 0.022 | 0.011677
-5.183 | 2.8771 | 0.022 | 0.011677
-5.184 | 2.8792 | 0.022 | 0.011677
-5.184 | 2.8812 | 0.022 | 0.011677
-5.184 | 2.8833 | 0.022 | 0.011677
-5.184 | 2.8854 | 0.022 | 0.011677
-5.181 | 2.8875 | 0.022 | 0.011677
-5.184 | 2.8896 | 0.022 | 0.011677
-5.184 | 2.8917 | 0.019 | 0.010085
-5.181 | 2.8937 | 0.022 | 0.011677
-5.181 | 2.8958 | 0.022 | 0.011677
-5.184 | 2.8979 | 0.022 | 0.011677
-5.184 | 2.9 | 0.022 | 0.011677
-5.184 | 2.9021 | 0.022 | 0.011677
-5.184 | 2.9042 | 0.022 | 0.011677
-5.184 | 2.9062 | 0.022 | 0.011677
-5.184 | 2.9083 | 0.022 | 0.011677
-5.184 | 2.9104 | 0.022 | 0.011677
-5.184 | 2.9125 | 0.022 | 0.011677
-5.184 | 2.9146 | 0.022 | 0.011677
-5.184 | 2.9167 | 0.022 | 0.011677
-5.181 | 2.9187 | 0.022 | 0.011677
-5.181 | 2.9208 | 0.022 | 0.011677
-5.181 | 2.9229 | 0.024 | 0.012739
-5.181 | 2.925 | 0.022 | 0.011677
-5.184 | 2.9271 | 0.019 | 0.010085
-5.181 | 2.9292 | 0.019 | 0.010085
-5.184 | 2.9312 | 0.022 | 0.011677
-5.184 | 2.9333 | 0.022 | 0.011677
-5.184 | 2.9354 | 0.019 | 0.010085
-5.184 | 2.9375 | 0.019 | 0.010085
-5.184 | 2.9396 | 0.022 | 0.011677
-5.184 | 2.9417 | 0.022 | 0.011677
-5.181 | 2.9437 | 0.022 | 0.011677
-5.181 | 2.9458 | 0.019 | 0.010085
-5.181 | 2.9479 | 0.019 | 0.010085
-5.184 | 2.95 | 0.019 | 0.010085
-5.184 | 2.9521 | 0.021 | 0.011146
-5.181 | 2.9542 | 0.019 | 0.010085
-5.181 | 2.9562 | 0.021 | 0.011146
-5.184 | 2.9583 | 0.021 | 0.011146
-5.184 | 2.9604 | 0.021 | 0.011146
-5.181 | 2.9625 | 0.019 | 0.010085
-5.181 | 2.9646 | 0.022 | 0.011677
-5.184 | 2.9667 | 0.019 | 0.010085
-5.181 | 2.9687 | 0.019 | 0.010085
-5.184 | 2.9708 | 0.019 | 0.010085
-5.181 | 2.9729 | 0.022 | 0.011677
-5.181 | 2.975 | 0.019 | 0.010085
-5.181 | 2.9771 | 0.019 | 0.010085
-5.184 | 2.9792 | 0.019 | 0.010085
-5.181 | 2.9812 | 0.019 | 0.010085
-5.181 | 2.9833 | 0.019 | 0.010085
-5.181 | 2.9854 | 0.019 | 0.010085
-5.184 | 2.9875 | 0.019 | 0.010085
-5.184 | 2.9896 | 0.022 | 0.011677
-5.181 | 2.9917 | 0.019 | 0.010085
-5.181 | 2.9937 | 0.022 | 0.011677
-5.184 | 2.9958 | 0.019 | 0.010085
-5.184 | 2.9979 | 0.019 | 0.010085
-5.181 | 3 | 0.019 | 0.010085
-5.184 | 3.0021 | 0.022 | 0.011677
-5.184 | 3.0042 | 0.022 | 0.011677
-5.181 | 3.0062 | 0.019 | 0.010085
-5.181 | 3.0083 | 0.022 | 0.011677
-5.181 | 3.0104 | 0.019 | 0.010085
-5.181 | 3.0125 | 0.019 | 0.010085
-5.181 | 3.0146 | 0.022 | 0.011677
-5.181 | 3.0167 | 0.019 | 0.010085
-5.184 | 3.0187 | 0.019 | 0.010085
-5.181 | 3.0208 | 0.019 | 0.010085
-5.184 | 3.0229 | 0.019 | 0.010085
-5.181 | 3.025 | 0.019 | 0.010085
-5.181 | 3.0271 | 0.019 | 0.010085
-5.181 | 3.0292 | 0.019 | 0.010085
-5.181 | 3.0312 | 0.019 | 0.010085
-5.181 | 3.0333 | 0.019 | 0.010085
-5.181 | 3.0354 | 0.019 | 0.010085
-5.181 | 3.0375 | 0.019 | 0.010085
-5.181 | 3.0396 | 0.019 | 0.010085
-5.184 | 3.0417 | 0.019 | 0.010085
-5.181 | 3.0437 | 0.019 | 0.010085
-5.181 | 3.0458 | 0.019 | 0.010085
-5.181 | 3.0479 | 0.022 | 0.011677
-5.181 | 3.05 | 0.019 | 0.010085
-5.181 | 3.0521 | 0.022 | 0.011677
-5.181 | 3.0542 | 0.022 | 0.011677
-5.184 | 3.0562 | 0.019 | 0.010085
-5.181 | 3.0583 | 0.019 | 0.010085
-5.181 | 3.0604 | 0.022 | 0.011677
-5.181 | 3.0625 | 0.019 | 0.010085
-5.181 | 3.0646 | 0.022 | 0.011677
-5.181 | 3.0667 | 0.022 | 0.011677
-5.184 | 3.0687 | 0.019 | 0.010085
-5.184 | 3.0708 | 0.022 | 0.011677
-5.184 | 3.0729 | 0.022 | 0.011677
-5.181 | 3.075 | 0.019 | 0.010085
-5.181 | 3.0771 | 0.022 | 0.011677
-5.181 | 3.0792 | 0.019 | 0.010085
-5.181 | 3.0812 | 0.022 | 0.011677
-5.181 | 3.0833 | 0.022 | 0.011677
-5.181 | 3.0854 | 0.019 | 0.010085
-5.181 | 3.0875 | 0.022 | 0.011677
-5.181 | 3.0896 | 0.019 | 0.010085
-5.181 | 3.0917 | 0.019 | 0.010085
-5.184 | 3.0937 | 0.019 | 0.010085
-5.181 | 3.0958 | 0.022 | 0.011677
-5.181 | 3.0979 | 0.022 | 0.011677
-5.181 | 3.1 | 0.019 | 0.010085
-5.181 | 3.1021 | 0.019 | 0.010085
-5.181 | 3.1042 | 0.022 | 0.011677
-5.181 | 3.1062 | 0.019 | 0.010085
-5.184 | 3.1083 | 0.019 | 0.010085
-5.181 | 3.1104 | 0.019 | 0.010085
-5.181 | 3.1125 | 0.019 | 0.010085
-5.184 | 3.1146 | 0.019 | 0.010085
-5.181 | 3.1167 | 0.019 | 0.010085
-5.181 | 3.1187 | 0.019 | 0.010085
-5.181 | 3.1208 | 0.019 | 0.010085
-5.181 | 3.1229 | 0.019 | 0.010085
-5.181 | 3.125 | 0.019 | 0.010085
-5.179 | 3.1271 | 0.019 | 0.010085
-5.181 | 3.1292 | 0.019 | 0.010085
-5.179 | 3.1312 | 0.019 | 0.010085
-5.179 | 3.1333 | 0.019 | 0.010085
-5.179 | 3.1354 | 0.019 | 0.010085
-5.181 | 3.1375 | 0.017 | 0.0090234
-5.179 | 3.1396 | 0.019 | 0.010085
-5.179 | 3.1417 | 0.019 | 0.010085
-5.181 | 3.1437 | 0.019 | 0.010085
-5.181 | 3.1458 | 0.019 | 0.010085
-5.181 | 3.1479 | 0.019 | 0.010085
-5.179 | 3.15 | 0.019 | 0.010085
-5.181 | 3.1521 | 0.019 | 0.010085
-5.179 | 3.1542 | 0.017 | 0.0090234
-5.179 | 3.1562 | 0.017 | 0.0090234
-5.181 | 3.1583 | 0.017 | 0.0090234
-5.179 | 3.1604 | 0.019 | 0.010085
-5.179 | 3.1625 | 0.019 | 0.010085
-5.181 | 3.1646 | 0.019 | 0.010085
-5.179 | 3.1667 | 0.017 | 0.0090234
-5.179 | 3.1687 | 0.019 | 0.010085
-5.181 | 3.1708 | 0.017 | 0.0090234
-5.179 | 3.1729 | 0.019 | 0.010085
-5.179 | 3.175 | 0.017 | 0.0090234
-5.181 | 3.1771 | 0.017 | 0.0090234
-5.179 | 3.1792 | 0.017 | 0.0090234
-5.181 | 3.1812 | 0.017 | 0.0090234
-5.179 | 3.1833 | 0.019 | 0.010085
-5.179 | 3.1854 | 0.019 | 0.010085
-5.179 | 3.1875 | 0.017 | 0.0090234
-5.179 | 3.1896 | 0.019 | 0.010085
-5.179 | 3.1917 | 0.019 | 0.010085
-5.179 | 3.1937 | 0.019 | 0.010085
-5.181 | 3.1958 | 0.017 | 0.0090234
-5.179 | 3.1979 | 0.017 | 0.0090234
-5.181 | 3.2 | 0.019 | 0.010085
-5.181 | 3.2021 | 0.017 | 0.0090234
-5.181 | 3.2042 | 0.017 | 0.0090234
-5.179 | 3.2062 | 0.019 | 0.010085
-5.179 | 3.2083 | 0.017 | 0.0090234
-5.181 | 3.2104 | 0.019 | 0.010085
-5.181 | 3.2125 | 0.019 | 0.010085
-5.179 | 3.2146 | 0.017 | 0.0090234
-5.179 | 3.2167 | 0.017 | 0.0090234
-5.179 | 3.2187 | 0.017 | 0.0090234
-5.179 | 3.2208 | 0.017 | 0.0090234
-5.179 | 3.2229 | 0.017 | 0.0090234
-5.179 | 3.225 | 0.019 | 0.010085
-5.179 | 3.2271 | 0.017 | 0.0090234
-5.179 | 3.2292 | 0.017 | 0.0090234
-5.179 | 3.2312 | 0.017 | 0.0090234
-5.181 | 3.2333 | 0.017 | 0.0090234
-5.181 | 3.2354 | 0.017 | 0.0090234
-5.181 | 3.2375 | 0.019 | 0.010085
-5.179 | 3.2396 | 0.019 | 0.010085
-5.181 | 3.2417 | 0.017 | 0.0090234
-5.181 | 3.2437 | 0.017 | 0.0090234
-5.181 | 3.2458 | 0.019 | 0.010085
-5.181 | 3.2479 | 0.019 | 0.010085
-5.179 | 3.25 | 0.017 | 0.0090234
-5.179 | 3.2521 | 0.017 | 0.0090234
-5.179 | 3.2542 | 0.019 | 0.010085
-5.181 | 3.2562 | 0.019 | 0.010085
-5.181 | 3.2583 | 0.017 | 0.0090234
-5.181 | 3.2604 | 0.017 | 0.0090234
-5.181 | 3.2625 | 0.017 | 0.0090234
-5.179 | 3.2646 | 0.017 | 0.0090234
-5.181 | 3.2667 | 0.017 | 0.0090234
-5.179 | 3.2687 | 0.017 | 0.0090234
-5.179 | 3.2708 | 0.017 | 0.0090234
-5.181 | 3.2729 | 0.017 | 0.0090234
-5.179 | 3.275 | 0.015 | 0.0079618
-5.181 | 3.2771 | 0.017 | 0.0090234
-5.179 | 3.2792 | 0.017 | 0.0090234
-5.179 | 3.2812 | 0.017 | 0.0090234
-5.179 | 3.2833 | 0.017 | 0.0090234
-5.181 | 3.2854 | 0.017 | 0.0090234
-5.181 | 3.2875 | 0.017 | 0.0090234
-5.181 | 3.2896 | 0.017 | 0.0090234
-5.179 | 3.2917 | 0.017 | 0.0090234
-5.181 | 3.2937 | 0.017 | 0.0090234
-5.179 | 3.2958 | 0.017 | 0.0090234
-5.181 | 3.2979 | 0.017 | 0.0090234
-5.179 | 3.3 | 0.017 | 0.0090234
-5.179 | 3.3021 | 0.017 | 0.0090234
-5.179 | 3.3042 | 0.017 | 0.0090234
-5.179 | 3.3062 | 0.017 | 0.0090234
-5.179 | 3.3083 | 0.017 | 0.0090234
-5.179 | 3.3104 | 0.017 | 0.0090234
-5.179 | 3.3125 | 0.017 | 0.0090234
-5.179 | 3.3146 | 0.017 | 0.0090234
-5.181 | 3.3167 | 0.015 | 0.0079618
-5.179 | 3.3187 | 0.017 | 0.0090234
-5.179 | 3.3208 | 0.017 | 0.0090234
-5.179 | 3.3229 | 0.017 | 0.0090234
-5.179 | 3.325 | 0.017 | 0.0090234
-5.179 | 3.3271 | 0.017 | 0.0090234
-5.179 | 3.3292 | 0.017 | 0.0090234
-5.179 | 3.3312 | 0.017 | 0.0090234
-5.179 | 3.3333 | 0.017 | 0.0090234
-5.179 | 3.3354 | 0.017 | 0.0090234
-5.179 | 3.3375 | 0.017 | 0.0090234
-5.179 | 3.3396 | 0.017 | 0.0090234
-5.179 | 3.3417 | 0.017 | 0.0090234
-5.179 | 3.3437 | 0.017 | 0.0090234
-5.177 | 3.3458 | 0.017 | 0.0090234
-5.179 | 3.3479 | 0.017 | 0.0090234
-5.179 | 3.35 | 0.017 | 0.0090234
-5.179 | 3.3521 | 0.017 | 0.0090234
-5.179 | 3.3542 | 0.017 | 0.0090234
-5.179 | 3.3562 | 0.017 | 0.0090234
-5.179 | 3.3583 | 0.017 | 0.0090234
-5.179 | 3.3604 | 0.017 | 0.0090234
-5.179 | 3.3625 | 0.017 | 0.0090234
-5.179 | 3.3646 | 0.017 | 0.0090234
-5.179 | 3.3667 | 0.017 | 0.0090234
-5.179 | 3.3687 | 0.017 | 0.0090234
-5.179 | 3.3708 | 0.017 | 0.0090234
-5.179 | 3.3729 | 0.017 | 0.0090234
-5.177 | 3.375 | 0.017 | 0.0090234
-5.179 | 3.3771 | 0.017 | 0.0090234
-5.179 | 3.3792 | 0.015 | 0.0079618
-5.179 | 3.3812 | 0.017 | 0.0090234
-5.177 | 3.3833 | 0.017 | 0.0090234
-5.179 | 3.3854 | 0.017 | 0.0090234
-5.179 | 3.3875 | 0.017 | 0.0090234
-5.179 | 3.3896 | 0.017 | 0.0090234
-5.179 | 3.3917 | 0.015 | 0.0079618
-5.179 | 3.3937 | 0.017 | 0.0090234
-5.177 | 3.3958 | 0.017 | 0.0090234
-5.179 | 3.3979 | 0.015 | 0.0079618
-5.179 | 3.4 | 0.017 | 0.0090234
-5.179 | 3.4021 | 0.017 | 0.0090234
-5.179 | 3.4042 | 0.017 | 0.0090234
-5.179 | 3.4062 | 0.017 | 0.0090234
-5.179 | 3.4083 | 0.017 | 0.0090234
-5.177 | 3.4104 | 0.017 | 0.0090234
-5.179 | 3.4125 | 0.017 | 0.0090234
-5.179 | 3.4146 | 0.015 | 0.0079618
-5.179 | 3.4167 | 0.017 | 0.0090234
-5.179 | 3.4187 | 0.017 | 0.0090234
-5.179 | 3.4208 | 0.015 | 0.0079618
-5.177 | 3.4229 | 0.017 | 0.0090234
-5.179 | 3.425 | 0.017 | 0.0090234
-5.179 | 3.4271 | 0.017 | 0.0090234
-5.177 | 3.4292 | 0.015 | 0.0079618
-5.177 | 3.4312 | 0.017 | 0.0090234
-5.179 | 3.4333 | 0.019 | 0.010085
-5.179 | 3.4354 | 0.017 | 0.0090234
-5.179 | 3.4375 | 0.017 | 0.0090234
-5.177 | 3.4396 | 0.017 | 0.0090234
-5.177 | 3.4417 | 0.017 | 0.0090234
-5.179 | 3.4437 | 0.015 | 0.0079618
-5.179 | 3.4458 | 0.015 | 0.0079618
-5.179 | 3.4479 | 0.015 | 0.0079618
-5.179 | 3.45 | 0.017 | 0.0090234
-5.179 | 3.4521 | 0.015 | 0.0079618
-5.179 | 3.4542 | 0.015 | 0.0079618
-5.179 | 3.4562 | 0.017 | 0.0090234
-5.177 | 3.4583 | 0.015 | 0.0079618
-5.179 | 3.4604 | 0.015 | 0.0079618
-5.179 | 3.4625 | 0.017 | 0.0090234
-5.177 | 3.4646 | 0.015 | 0.0079618
-5.177 | 3.4667 | 0.015 | 0.0079618
-5.179 | 3.4687 | 0.015 | 0.0079618
-5.177 | 3.4708 | 0.017 | 0.0090234
-5.179 | 3.4729 | 0.012 | 0.0063694
-5.181 | 3.475 | 0.015 | 0.0079618
-5.177 | 3.4771 | 0.015 | 0.0079618
-5.177 | 3.4792 | 0.015 | 0.0079618
-5.177 | 3.4812 | 0.015 | 0.0079618
-5.179 | 3.4833 | 0.012 | 0.0063694
-5.177 | 3.4854 | 0.015 | 0.0079618
-5.179 | 3.4875 | 0.015 | 0.0079618
-5.179 | 3.4896 | 0.015 | 0.0079618
-5.177 | 3.4917 | 0.015 | 0.0079618
-5.179 | 3.4937 | 0.015 | 0.0079618
-5.179 | 3.4958 | 0.015 | 0.0079618
-5.177 | 3.4979 | 0.017 | 0.0090234
-5.179 | 3.5 | 0.015 | 0.0079618