## DATA
RISING HEAD TEST 2 PZ-13D
| WELL NO. | PZ-13D
| DATE | 2018-10-16
| INITAL HEAD ON TRANSDUCER | 9.911 | FEET H2O
| INITIAL DEPTH TO WATER | 22.42 | FEET (bgs)
| CASING DIAMETER | 2 | INCHES
| SAND DIAMETER | 4 | INCHES
| TOP OF OPEN INTERVAL | 29 | FEET (bgs)
| BOTTOM OF OPEN INTERVAL | 34 | FEET (bgs)
| SATURATED THICKNESS | 5 | FEET
| WATER TABLE TO BOTTOM OF SCREEN | 5 | FEET
| OPEN INTERVAL LENGTH | 5 | FEET
| STATIC IN SCREEN? | N
| MAX. HEAD CHANGE | 8.7792 | FEET
| DEPTH TO WATER AT MAX. CHANGE | 31.1992 | FEET (bgs)
| HEAD AT MAX. CHANGE IN SCREEN | Y
| EXPECTED DISPLACEMENT | 2 | FEET H2O
FEET OF | TEST | HEAD | HEAD
WATER | ELAPSED | CHANGE | RATIO
TIME
(FEET) | (MIN) | (FEET)
7.897 | 0 | 2.014 | 1
7.934 | 0.0041667 | 1.977 | 0.98163
7.939 | 0.0083333 | 1.972 | 0.97915
7.951 | 0.0125 | 1.96 | 0.97319
8.014 | 0.016667 | 1.897 | 0.94191
8.072 | 0.020833 | 1.839 | 0.91311
8.367 | 0.025 | 1.544 | 0.76663
8.283 | 0.029167 | 1.628 | 0.80834
8.472 | 0.033333 | 1.439 | 0.7145
8.413 | 0.0375 | 1.498 | 0.74379
8.434 | 0.041667 | 1.477 | 0.73337
8.446 | 0.045833 | 1.465 | 0.72741
8.453 | 0.05 | 1.458 | 0.72393
8.465 | 0.054167 | 1.446 | 0.71797
8.472 | 0.058333 | 1.439 | 0.7145
8.479 | 0.0625 | 1.432 | 0.71102
8.486 | 0.066667 | 1.425 | 0.70755
8.495 | 0.070833 | 1.416 | 0.70308
8.505 | 0.075 | 1.406 | 0.69811
8.514 | 0.079167 | 1.397 | 0.69364
8.519 | 0.083333 | 1.392 | 0.69116
8.526 | 0.0875 | 1.385 | 0.68769
8.535 | 0.091667 | 1.376 | 0.68322
8.542 | 0.095833 | 1.369 | 0.67974
8.549 | 0.1 | 1.362 | 0.67627
8.554 | 0.10417 | 1.357 | 0.67378
8.563 | 0.10833 | 1.348 | 0.66931
8.57 | 0.1125 | 1.341 | 0.66584
8.579 | 0.11667 | 1.332 | 0.66137
8.584 | 0.12083 | 1.327 | 0.65889
8.591 | 0.125 | 1.32 | 0.65541
8.6 | 0.12917 | 1.311 | 0.65094
8.607 | 0.13333 | 1.304 | 0.64747
8.612 | 0.1375 | 1.299 | 0.64499
8.621 | 0.14167 | 1.29 | 0.64052
8.631 | 0.14583 | 1.28 | 0.63555
8.635 | 0.15 | 1.276 | 0.63357
8.642 | 0.15417 | 1.269 | 0.63009
8.649 | 0.15833 | 1.262 | 0.62661
8.656 | 0.1625 | 1.255 | 0.62314
8.663 | 0.16667 | 1.248 | 0.61966
8.67 | 0.17083 | 1.241 | 0.61619
8.675 | 0.175 | 1.236 | 0.6137
8.682 | 0.17917 | 1.229 | 0.61023
8.691 | 0.18333 | 1.22 | 0.60576
8.698 | 0.1875 | 1.213 | 0.60228
8.703 | 0.19167 | 1.208 | 0.5998
8.71 | 0.19583 | 1.201 | 0.59633
8.717 | 0.2 | 1.194 | 0.59285
8.722 | 0.20417 | 1.189 | 0.59037
8.731 | 0.20833 | 1.18 | 0.5859
8.736 | 0.2125 | 1.175 | 0.58342
8.743 | 0.21667 | 1.168 | 0.57994
8.748 | 0.22083 | 1.163 | 0.57746
8.755 | 0.225 | 1.156 | 0.57398
8.762 | 0.22917 | 1.149 | 0.57051
8.764 | 0.23333 | 1.147 | 0.56951
8.771 | 0.2375 | 1.14 | 0.56604
8.778 | 0.24167 | 1.133 | 0.56256
8.787 | 0.24583 | 1.124 | 0.55809
8.79 | 0.25 | 1.121 | 0.5566
8.797 | 0.25417 | 1.114 | 0.55313
8.804 | 0.25833 | 1.107 | 0.54965
8.811 | 0.2625 | 1.1 | 0.54618
8.815 | 0.26667 | 1.096 | 0.54419
8.82 | 0.27083 | 1.091 | 0.54171
8.825 | 0.275 | 1.086 | 0.53923
8.832 | 0.27917 | 1.079 | 0.53575
8.834 | 0.28333 | 1.077 | 0.53476
8.841 | 0.2875 | 1.07 | 0.53128
8.848 | 0.29167 | 1.063 | 0.52781
8.855 | 0.29583 | 1.056 | 0.52433
8.86 | 0.3 | 1.051 | 0.52185
8.864 | 0.30417 | 1.047 | 0.51986
8.869 | 0.30833 | 1.042 | 0.51738
8.876 | 0.3125 | 1.035 | 0.5139
8.881 | 0.31667 | 1.03 | 0.51142
8.885 | 0.32083 | 1.026 | 0.50943
8.89 | 0.325 | 1.021 | 0.50695
8.895 | 0.32917 | 1.016 | 0.50447
8.902 | 0.33333 | 1.009 | 0.50099
8.904 | 0.3375 | 1.007 | 0.5
8.911 | 0.34167 | 1 | 0.49652
8.916 | 0.34583 | 0.995 | 0.49404
8.923 | 0.35 | 0.988 | 0.49057
8.925 | 0.35417 | 0.986 | 0.48957
8.932 | 0.35833 | 0.979 | 0.4861
8.937 | 0.3625 | 0.974 | 0.48361
8.941 | 0.36667 | 0.97 | 0.48163
8.946 | 0.37083 | 0.965 | 0.47915
8.948 | 0.375 | 0.963 | 0.47815
8.955 | 0.37917 | 0.956 | 0.47468
8.96 | 0.38333 | 0.951 | 0.47219
8.965 | 0.3875 | 0.946 | 0.46971
8.969 | 0.39167 | 0.942 | 0.46773
8.976 | 0.39583 | 0.935 | 0.46425
8.979 | 0.4 | 0.932 | 0.46276
8.984 | 0.40417 | 0.927 | 0.46028
8.988 | 0.40833 | 0.923 | 0.45829
8.995 | 0.4125 | 0.916 | 0.45482
8.995 | 0.41667 | 0.916 | 0.45482
9.002 | 0.42083 | 0.909 | 0.45134
9.005 | 0.425 | 0.906 | 0.44985
9.012 | 0.42917 | 0.899 | 0.44638
9.014 | 0.43333 | 0.897 | 0.44538
9.016 | 0.4375 | 0.895 | 0.44439
9.021 | 0.44167 | 0.89 | 0.44191
9.021 | 0.44583 | 0.89 | 0.44191
9.03 | 0.45 | 0.881 | 0.43744
9.033 | 0.45417 | 0.878 | 0.43595
9.037 | 0.45833 | 0.874 | 0.43396
9.042 | 0.4625 | 0.869 | 0.43148
9.047 | 0.46667 | 0.864 | 0.429
9.051 | 0.47083 | 0.86 | 0.42701
9.054 | 0.475 | 0.857 | 0.42552
9.058 | 0.47917 | 0.853 | 0.42354
9.061 | 0.48333 | 0.85 | 0.42205
9.065 | 0.4875 | 0.846 | 0.42006
9.07 | 0.49167 | 0.841 | 0.41758
9.077 | 0.49583 | 0.834 | 0.4141
9.077 | 0.5 | 0.834 | 0.4141
9.084 | 0.50417 | 0.827 | 0.41063
9.086 | 0.50833 | 0.825 | 0.40963
9.091 | 0.5125 | 0.82 | 0.40715
9.096 | 0.51667 | 0.815 | 0.40467
9.1 | 0.52083 | 0.811 | 0.40268
9.103 | 0.525 | 0.808 | 0.40119
9.107 | 0.52917 | 0.804 | 0.39921
9.117 | 0.53333 | 0.794 | 0.39424
9.117 | 0.5375 | 0.794 | 0.39424
9.119 | 0.54167 | 0.792 | 0.39325
9.124 | 0.54583 | 0.787 | 0.39076
9.126 | 0.55 | 0.785 | 0.38977
9.131 | 0.55417 | 0.78 | 0.38729
9.133 | 0.55833 | 0.778 | 0.3863
9.138 | 0.5625 | 0.773 | 0.38381
9.142 | 0.56667 | 0.769 | 0.38183
9.147 | 0.57083 | 0.764 | 0.37934
9.149 | 0.575 | 0.762 | 0.37835
9.149 | 0.57917 | 0.762 | 0.37835
9.156 | 0.58333 | 0.755 | 0.37488
9.161 | 0.5875 | 0.75 | 0.37239
9.161 | 0.59167 | 0.75 | 0.37239
9.166 | 0.59583 | 0.745 | 0.36991
9.17 | 0.6 | 0.741 | 0.36792
9.173 | 0.60417 | 0.738 | 0.36643
9.18 | 0.60833 | 0.731 | 0.36296
9.182 | 0.6125 | 0.729 | 0.36197
9.184 | 0.61667 | 0.727 | 0.36097
9.187 | 0.62083 | 0.724 | 0.35948
9.191 | 0.625 | 0.72 | 0.3575
9.198 | 0.62917 | 0.713 | 0.35402
9.198 | 0.63333 | 0.713 | 0.35402
9.201 | 0.6375 | 0.71 | 0.35253
9.203 | 0.64167 | 0.708 | 0.35154
9.208 | 0.64583 | 0.703 | 0.34906
9.212 | 0.65 | 0.699 | 0.34707
9.215 | 0.65417 | 0.696 | 0.34558
9.219 | 0.65833 | 0.692 | 0.34359
9.224 | 0.6625 | 0.687 | 0.34111
9.226 | 0.66667 | 0.685 | 0.34012
9.229 | 0.67083 | 0.682 | 0.33863
9.236 | 0.675 | 0.675 | 0.33515
9.236 | 0.67917 | 0.675 | 0.33515
9.24 | 0.68333 | 0.671 | 0.33317
9.243 | 0.6875 | 0.668 | 0.33168
9.245 | 0.69167 | 0.666 | 0.33069
9.247 | 0.69583 | 0.664 | 0.32969
9.25 | 0.7 | 0.661 | 0.3282
9.254 | 0.70417 | 0.657 | 0.32622
9.257 | 0.70833 | 0.654 | 0.32473
9.262 | 0.7125 | 0.649 | 0.32224
9.264 | 0.71667 | 0.647 | 0.32125
9.266 | 0.72083 | 0.645 | 0.32026
9.269 | 0.725 | 0.642 | 0.31877
9.271 | 0.72917 | 0.64 | 0.31778
9.273 | 0.73333 | 0.638 | 0.31678
9.276 | 0.7375 | 0.635 | 0.31529
9.278 | 0.74167 | 0.633 | 0.3143
9.28 | 0.74583 | 0.631 | 0.31331
9.283 | 0.75 | 0.628 | 0.31182
9.285 | 0.75417 | 0.626 | 0.31082
9.287 | 0.75833 | 0.624 | 0.30983
9.292 | 0.7625 | 0.619 | 0.30735
9.292 | 0.76667 | 0.619 | 0.30735
9.297 | 0.77083 | 0.614 | 0.30487
9.301 | 0.775 | 0.61 | 0.30288
9.304 | 0.77917 | 0.607 | 0.30139
9.308 | 0.78333 | 0.603 | 0.2994
9.313 | 0.7875 | 0.598 | 0.29692
9.313 | 0.79167 | 0.598 | 0.29692
9.318 | 0.79583 | 0.593 | 0.29444
9.318 | 0.8 | 0.593 | 0.29444
9.322 | 0.80417 | 0.589 | 0.29245
9.325 | 0.80833 | 0.586 | 0.29096
9.327 | 0.8125 | 0.584 | 0.28997
9.329 | 0.81667 | 0.582 | 0.28898
9.334 | 0.82083 | 0.577 | 0.28649
9.334 | 0.825 | 0.577 | 0.28649
9.339 | 0.82917 | 0.572 | 0.28401
9.341 | 0.83333 | 0.57 | 0.28302
9.343 | 0.8375 | 0.568 | 0.28203
9.348 | 0.84167 | 0.563 | 0.27954
9.348 | 0.84583 | 0.563 | 0.27954
9.355 | 0.85 | 0.556 | 0.27607
9.357 | 0.85417 | 0.554 | 0.27507
9.357 | 0.85833 | 0.554 | 0.27507
9.362 | 0.8625 | 0.549 | 0.27259
9.364 | 0.86667 | 0.547 | 0.2716
9.367 | 0.87083 | 0.544 | 0.27011
9.367 | 0.875 | 0.544 | 0.27011
9.371 | 0.87917 | 0.54 | 0.26812
9.374 | 0.88333 | 0.537 | 0.26663
9.378 | 0.8875 | 0.533 | 0.26465
9.381 | 0.89167 | 0.53 | 0.26316
9.381 | 0.89583 | 0.53 | 0.26316
9.385 | 0.9 | 0.526 | 0.26117
9.388 | 0.90417 | 0.523 | 0.25968
9.39 | 0.90833 | 0.521 | 0.25869
9.392 | 0.9125 | 0.519 | 0.2577
9.395 | 0.91667 | 0.516 | 0.25621
9.397 | 0.92083 | 0.514 | 0.25521
9.402 | 0.925 | 0.509 | 0.25273
9.404 | 0.92917 | 0.507 | 0.25174
9.406 | 0.93333 | 0.505 | 0.25074
9.409 | 0.9375 | 0.502 | 0.24926
9.411 | 0.94167 | 0.5 | 0.24826
9.413 | 0.94583 | 0.498 | 0.24727
9.416 | 0.95 | 0.495 | 0.24578
9.42 | 0.95417 | 0.491 | 0.24379
9.42 | 0.95833 | 0.491 | 0.24379
9.423 | 0.9625 | 0.488 | 0.2423
9.425 | 0.96667 | 0.486 | 0.24131
9.427 | 0.97083 | 0.484 | 0.24032
9.432 | 0.975 | 0.479 | 0.23784
9.434 | 0.97917 | 0.477 | 0.23684
9.434 | 0.98333 | 0.477 | 0.23684
9.439 | 0.9875 | 0.472 | 0.23436
9.441 | 0.99167 | 0.47 | 0.23337
9.441 | 0.99583 | 0.47 | 0.23337
9.441 | 1 | 0.47 | 0.23337
9.446 | 1.0042 | 0.465 | 0.23088
9.448 | 1.0083 | 0.463 | 0.22989
9.451 | 1.0125 | 0.46 | 0.2284
9.453 | 1.0167 | 0.458 | 0.22741
9.453 | 1.0208 | 0.458 | 0.22741
9.455 | 1.025 | 0.456 | 0.22642
9.458 | 1.0292 | 0.453 | 0.22493
9.458 | 1.0333 | 0.453 | 0.22493
9.462 | 1.0375 | 0.449 | 0.22294
9.462 | 1.0417 | 0.449 | 0.22294
9.467 | 1.0458 | 0.444 | 0.22046
9.469 | 1.05 | 0.442 | 0.21946
9.469 | 1.0542 | 0.442 | 0.21946
9.472 | 1.0583 | 0.439 | 0.21797
9.474 | 1.0625 | 0.437 | 0.21698
9.476 | 1.0667 | 0.435 | 0.21599
9.481 | 1.0708 | 0.43 | 0.21351
9.481 | 1.075 | 0.43 | 0.21351
9.486 | 1.0792 | 0.425 | 0.21102
9.486 | 1.0833 | 0.425 | 0.21102
9.488 | 1.0875 | 0.423 | 0.21003
9.49 | 1.0917 | 0.421 | 0.20904
9.49 | 1.0958 | 0.421 | 0.20904
9.493 | 1.1 | 0.418 | 0.20755
9.495 | 1.1042 | 0.416 | 0.20655
9.495 | 1.1083 | 0.416 | 0.20655
9.495 | 1.1125 | 0.416 | 0.20655
9.497 | 1.1167 | 0.414 | 0.20556
9.5 | 1.1208 | 0.411 | 0.20407
9.502 | 1.125 | 0.409 | 0.20308
9.504 | 1.1292 | 0.407 | 0.20209
9.507 | 1.1333 | 0.404 | 0.2006
9.507 | 1.1375 | 0.404 | 0.2006
9.509 | 1.1417 | 0.402 | 0.1996
9.512 | 1.1458 | 0.399 | 0.19811
9.514 | 1.15 | 0.397 | 0.19712
9.514 | 1.1542 | 0.397 | 0.19712
9.519 | 1.1583 | 0.392 | 0.19464
9.519 | 1.1625 | 0.392 | 0.19464
9.521 | 1.1667 | 0.39 | 0.19364
9.523 | 1.1708 | 0.388 | 0.19265
9.526 | 1.175 | 0.385 | 0.19116
9.528 | 1.1792 | 0.383 | 0.19017
9.53 | 1.1833 | 0.381 | 0.18918
9.53 | 1.1875 | 0.381 | 0.18918
9.533 | 1.1917 | 0.378 | 0.18769
9.533 | 1.1958 | 0.378 | 0.18769
9.535 | 1.2 | 0.376 | 0.18669
9.537 | 1.2042 | 0.374 | 0.1857
9.54 | 1.2083 | 0.371 | 0.18421
9.54 | 1.2125 | 0.371 | 0.18421
9.542 | 1.2167 | 0.369 | 0.18322
9.544 | 1.2208 | 0.367 | 0.18222
9.547 | 1.225 | 0.364 | 0.18073
9.547 | 1.2292 | 0.364 | 0.18073
9.551 | 1.2333 | 0.36 | 0.17875
9.549 | 1.2375 | 0.362 | 0.17974
9.551 | 1.2417 | 0.36 | 0.17875
9.554 | 1.2458 | 0.357 | 0.17726
9.556 | 1.25 | 0.355 | 0.17627
9.556 | 1.2542 | 0.355 | 0.17627
9.558 | 1.2583 | 0.353 | 0.17527
9.563 | 1.2625 | 0.348 | 0.17279
9.563 | 1.2667 | 0.348 | 0.17279
9.565 | 1.2708 | 0.346 | 0.1718
9.565 | 1.275 | 0.346 | 0.1718
9.568 | 1.2792 | 0.343 | 0.17031
9.57 | 1.2833 | 0.341 | 0.16931
9.572 | 1.2875 | 0.339 | 0.16832
9.572 | 1.2917 | 0.339 | 0.16832
9.572 | 1.2958 | 0.339 | 0.16832
9.577 | 1.3 | 0.334 | 0.16584
9.575 | 1.3042 | 0.336 | 0.16683
9.579 | 1.3083 | 0.332 | 0.16485
9.582 | 1.3125 | 0.329 | 0.16336
9.582 | 1.3167 | 0.329 | 0.16336
9.584 | 1.3208 | 0.327 | 0.16236
9.584 | 1.325 | 0.327 | 0.16236
9.584 | 1.3292 | 0.327 | 0.16236
9.586 | 1.3333 | 0.325 | 0.16137
9.589 | 1.3375 | 0.322 | 0.15988
9.589 | 1.3417 | 0.322 | 0.15988
9.591 | 1.3458 | 0.32 | 0.15889
9.591 | 1.35 | 0.32 | 0.15889
9.593 | 1.3542 | 0.318 | 0.15789
9.596 | 1.3583 | 0.315 | 0.15641
9.598 | 1.3625 | 0.313 | 0.15541
9.598 | 1.3667 | 0.313 | 0.15541
9.6 | 1.3708 | 0.311 | 0.15442
9.6 | 1.375 | 0.311 | 0.15442
9.603 | 1.3792 | 0.308 | 0.15293
9.603 | 1.3833 | 0.308 | 0.15293
9.605 | 1.3875 | 0.306 | 0.15194
9.605 | 1.3917 | 0.306 | 0.15194
9.607 | 1.3958 | 0.304 | 0.15094
9.607 | 1.4 | 0.304 | 0.15094
9.607 | 1.4042 | 0.304 | 0.15094
9.61 | 1.4083 | 0.301 | 0.14945
9.612 | 1.4125 | 0.299 | 0.14846
9.612 | 1.4167 | 0.299 | 0.14846
9.614 | 1.4208 | 0.297 | 0.14747
9.614 | 1.425 | 0.297 | 0.14747
9.614 | 1.4292 | 0.297 | 0.14747
9.617 | 1.4333 | 0.294 | 0.14598
9.619 | 1.4375 | 0.292 | 0.14499
9.619 | 1.4417 | 0.292 | 0.14499
9.619 | 1.4458 | 0.292 | 0.14499
9.621 | 1.45 | 0.29 | 0.14399
9.624 | 1.4542 | 0.287 | 0.1425
9.624 | 1.4583 | 0.287 | 0.1425
9.626 | 1.4625 | 0.285 | 0.14151
9.626 | 1.4667 | 0.285 | 0.14151
9.626 | 1.4708 | 0.285 | 0.14151
9.631 | 1.475 | 0.28 | 0.13903
9.631 | 1.4792 | 0.28 | 0.13903
9.631 | 1.4833 | 0.28 | 0.13903
9.633 | 1.4875 | 0.278 | 0.13803
9.635 | 1.4917 | 0.276 | 0.13704
9.635 | 1.4958 | 0.276 | 0.13704
9.635 | 1.5 | 0.276 | 0.13704
9.638 | 1.5042 | 0.273 | 0.13555
9.638 | 1.5083 | 0.273 | 0.13555
9.64 | 1.5125 | 0.271 | 0.13456
9.642 | 1.5167 | 0.269 | 0.13357
9.64 | 1.5208 | 0.271 | 0.13456
9.645 | 1.525 | 0.266 | 0.13208
9.645 | 1.5292 | 0.266 | 0.13208
9.645 | 1.5333 | 0.266 | 0.13208
9.647 | 1.5375 | 0.264 | 0.13108
9.647 | 1.5417 | 0.264 | 0.13108
9.649 | 1.5458 | 0.262 | 0.13009
9.649 | 1.55 | 0.262 | 0.13009
9.652 | 1.5542 | 0.259 | 0.1286
9.654 | 1.5583 | 0.257 | 0.12761
9.654 | 1.5625 | 0.257 | 0.12761
9.654 | 1.5667 | 0.257 | 0.12761
9.656 | 1.5708 | 0.255 | 0.12661
9.659 | 1.575 | 0.252 | 0.12512
9.659 | 1.5792 | 0.252 | 0.12512
9.659 | 1.5833 | 0.252 | 0.12512
9.661 | 1.5875 | 0.25 | 0.12413
9.663 | 1.5917 | 0.248 | 0.12314
9.663 | 1.5958 | 0.248 | 0.12314
9.666 | 1.6 | 0.245 | 0.12165
9.666 | 1.6042 | 0.245 | 0.12165
9.666 | 1.6083 | 0.245 | 0.12165
9.668 | 1.6125 | 0.243 | 0.12066
9.67 | 1.6167 | 0.241 | 0.11966
9.668 | 1.6208 | 0.243 | 0.12066
9.668 | 1.625 | 0.243 | 0.12066
9.67 | 1.6292 | 0.241 | 0.11966
9.67 | 1.6333 | 0.241 | 0.11966
9.673 | 1.6375 | 0.238 | 0.11817
9.673 | 1.6417 | 0.238 | 0.11817
9.675 | 1.6458 | 0.236 | 0.11718
9.675 | 1.65 | 0.236 | 0.11718
9.675 | 1.6542 | 0.236 | 0.11718
9.677 | 1.6583 | 0.234 | 0.11619
9.677 | 1.6625 | 0.234 | 0.11619
9.677 | 1.6667 | 0.234 | 0.11619
9.68 | 1.6708 | 0.231 | 0.1147
9.68 | 1.675 | 0.231 | 0.1147
9.682 | 1.6792 | 0.229 | 0.1137
9.682 | 1.6833 | 0.229 | 0.1137
9.682 | 1.6875 | 0.229 | 0.1137
9.684 | 1.6917 | 0.227 | 0.11271
9.684 | 1.6958 | 0.227 | 0.11271
9.684 | 1.7 | 0.227 | 0.11271
9.684 | 1.7042 | 0.227 | 0.11271
9.684 | 1.7083 | 0.227 | 0.11271
9.687 | 1.7125 | 0.224 | 0.11122
9.687 | 1.7167 | 0.224 | 0.11122
9.687 | 1.7208 | 0.224 | 0.11122
9.689 | 1.725 | 0.222 | 0.11023
9.689 | 1.7292 | 0.222 | 0.11023
9.689 | 1.7333 | 0.222 | 0.11023
9.691 | 1.7375 | 0.22 | 0.10924
9.691 | 1.7417 | 0.22 | 0.10924
9.691 | 1.7458 | 0.22 | 0.10924
9.694 | 1.75 | 0.217 | 0.10775
9.691 | 1.7542 | 0.22 | 0.10924
9.694 | 1.7583 | 0.217 | 0.10775
9.694 | 1.7625 | 0.217 | 0.10775
9.696 | 1.7667 | 0.215 | 0.10675
9.698 | 1.7708 | 0.213 | 0.10576
9.698 | 1.775 | 0.213 | 0.10576
9.698 | 1.7792 | 0.213 | 0.10576
9.698 | 1.7833 | 0.213 | 0.10576
9.698 | 1.7875 | 0.213 | 0.10576
9.698 | 1.7917 | 0.213 | 0.10576
9.701 | 1.7958 | 0.21 | 0.10427
9.701 | 1.8 | 0.21 | 0.10427
9.703 | 1.8042 | 0.208 | 0.10328
9.701 | 1.8083 | 0.21 | 0.10427
9.705 | 1.8125 | 0.206 | 0.10228
9.703 | 1.8167 | 0.208 | 0.10328
9.705 | 1.8208 | 0.206 | 0.10228
9.705 | 1.825 | 0.206 | 0.10228
9.705 | 1.8292 | 0.206 | 0.10228
9.708 | 1.8333 | 0.203 | 0.10079
9.708 | 1.8375 | 0.203 | 0.10079
9.71 | 1.8417 | 0.201 | 0.099801
9.71 | 1.8458 | 0.201 | 0.099801
9.71 | 1.85 | 0.201 | 0.099801
9.712 | 1.8542 | 0.199 | 0.098808
9.712 | 1.8583 | 0.199 | 0.098808
9.715 | 1.8625 | 0.196 | 0.097319
9.715 | 1.8667 | 0.196 | 0.097319
9.712 | 1.8708 | 0.199 | 0.098808
9.717 | 1.875 | 0.194 | 0.096326
9.719 | 1.8792 | 0.192 | 0.095333
9.717 | 1.8833 | 0.194 | 0.096326
9.717 | 1.8875 | 0.194 | 0.096326
9.719 | 1.8917 | 0.192 | 0.095333
9.719 | 1.8958 | 0.192 | 0.095333
9.719 | 1.9 | 0.192 | 0.095333
9.719 | 1.9042 | 0.192 | 0.095333
9.722 | 1.9083 | 0.189 | 0.093843
9.722 | 1.9125 | 0.189 | 0.093843
9.722 | 1.9167 | 0.189 | 0.093843
9.724 | 1.9208 | 0.187 | 0.09285
9.722 | 1.925 | 0.189 | 0.093843
9.724 | 1.9292 | 0.187 | 0.09285
9.724 | 1.9333 | 0.187 | 0.09285
9.724 | 1.9375 | 0.187 | 0.09285
9.724 | 1.9417 | 0.187 | 0.09285
9.726 | 1.9458 | 0.185 | 0.091857
9.726 | 1.95 | 0.185 | 0.091857
9.726 | 1.9542 | 0.185 | 0.091857
9.726 | 1.9583 | 0.185 | 0.091857
9.729 | 1.9625 | 0.182 | 0.090367
9.726 | 1.9667 | 0.185 | 0.091857
9.726 | 1.9708 | 0.185 | 0.091857
9.729 | 1.975 | 0.182 | 0.090367
9.726 | 1.9792 | 0.185 | 0.091857
9.729 | 1.9833 | 0.182 | 0.090367
9.731 | 1.9875 | 0.18 | 0.089374
9.731 | 1.9917 | 0.18 | 0.089374
9.733 | 1.9958 | 0.178 | 0.088381
9.733 | 2 | 0.178 | 0.088381
9.736 | 2.0042 | 0.175 | 0.086892
9.736 | 2.0083 | 0.175 | 0.086892
9.736 | 2.0125 | 0.175 | 0.086892
9.736 | 2.0167 | 0.175 | 0.086892
9.736 | 2.0208 | 0.175 | 0.086892
9.736 | 2.025 | 0.175 | 0.086892
9.736 | 2.0292 | 0.175 | 0.086892
9.736 | 2.0333 | 0.175 | 0.086892
9.738 | 2.0375 | 0.173 | 0.085899
9.738 | 2.0417 | 0.173 | 0.085899
9.74 | 2.0458 | 0.171 | 0.084906
9.74 | 2.05 | 0.171 | 0.084906
9.74 | 2.0542 | 0.171 | 0.084906
9.74 | 2.0583 | 0.171 | 0.084906
9.74 | 2.0625 | 0.171 | 0.084906
9.743 | 2.0667 | 0.168 | 0.083416
9.743 | 2.0708 | 0.168 | 0.083416
9.743 | 2.075 | 0.168 | 0.083416
9.745 | 2.0792 | 0.166 | 0.082423
9.745 | 2.0833 | 0.166 | 0.082423
9.745 | 2.0875 | 0.166 | 0.082423
9.747 | 2.0917 | 0.164 | 0.08143
9.747 | 2.0958 | 0.164 | 0.08143
9.747 | 2.1 | 0.164 | 0.08143
9.747 | 2.1042 | 0.164 | 0.08143
9.747 | 2.1083 | 0.164 | 0.08143
9.747 | 2.1125 | 0.164 | 0.08143
9.747 | 2.1167 | 0.164 | 0.08143
9.747 | 2.1208 | 0.164 | 0.08143
9.75 | 2.125 | 0.161 | 0.07994
9.75 | 2.1292 | 0.161 | 0.07994
9.75 | 2.1333 | 0.161 | 0.07994
9.752 | 2.1375 | 0.159 | 0.078947
9.752 | 2.1417 | 0.159 | 0.078947
9.75 | 2.1458 | 0.161 | 0.07994
9.75 | 2.15 | 0.161 | 0.07994
9.752 | 2.1542 | 0.159 | 0.078947
9.752 | 2.1583 | 0.159 | 0.078947
9.752 | 2.1625 | 0.159 | 0.078947
9.754 | 2.1667 | 0.157 | 0.077954
9.754 | 2.1708 | 0.157 | 0.077954
9.754 | 2.175 | 0.157 | 0.077954
9.754 | 2.1792 | 0.157 | 0.077954
9.754 | 2.1833 | 0.157 | 0.077954
9.754 | 2.1875 | 0.157 | 0.077954
9.757 | 2.1917 | 0.154 | 0.076465
9.757 | 2.1958 | 0.154 | 0.076465
9.757 | 2.2 | 0.154 | 0.076465
9.759 | 2.2042 | 0.152 | 0.075472
9.757 | 2.2083 | 0.154 | 0.076465
9.759 | 2.2125 | 0.152 | 0.075472
9.759 | 2.2167 | 0.152 | 0.075472
9.759 | 2.2208 | 0.152 | 0.075472
9.759 | 2.225 | 0.152 | 0.075472
9.759 | 2.2292 | 0.152 | 0.075472
9.762 | 2.2333 | 0.149 | 0.073982
9.761 | 2.2375 | 0.15 | 0.074479
9.761 | 2.2417 | 0.15 | 0.074479
9.761 | 2.2458 | 0.15 | 0.074479
9.764 | 2.25 | 0.147 | 0.072989
9.761 | 2.2542 | 0.15 | 0.074479
9.761 | 2.2583 | 0.15 | 0.074479
9.764 | 2.2625 | 0.147 | 0.072989
9.764 | 2.2667 | 0.147 | 0.072989
9.764 | 2.2708 | 0.147 | 0.072989
9.764 | 2.275 | 0.147 | 0.072989
9.766 | 2.2792 | 0.145 | 0.071996
9.766 | 2.2833 | 0.145 | 0.071996
9.766 | 2.2875 | 0.145 | 0.071996
9.766 | 2.2917 | 0.145 | 0.071996
9.766 | 2.2958 | 0.145 | 0.071996
9.768 | 2.3 | 0.143 | 0.071003
9.768 | 2.3042 | 0.143 | 0.071003
9.771 | 2.3083 | 0.14 | 0.069513
9.771 | 2.3125 | 0.14 | 0.069513
9.771 | 2.3167 | 0.14 | 0.069513
9.771 | 2.3208 | 0.14 | 0.069513
9.773 | 2.325 | 0.138 | 0.06852
9.773 | 2.3292 | 0.138 | 0.06852
9.773 | 2.3333 | 0.138 | 0.06852
9.773 | 2.3375 | 0.138 | 0.06852
9.773 | 2.3417 | 0.138 | 0.06852
9.773 | 2.3458 | 0.138 | 0.06852
9.775 | 2.35 | 0.136 | 0.067527
9.775 | 2.3542 | 0.136 | 0.067527
9.775 | 2.3583 | 0.136 | 0.067527
9.775 | 2.3625 | 0.136 | 0.067527
9.775 | 2.3667 | 0.136 | 0.067527
9.778 | 2.3708 | 0.133 | 0.066038
9.778 | 2.375 | 0.133 | 0.066038
9.775 | 2.3792 | 0.136 | 0.067527
9.778 | 2.3833 | 0.133 | 0.066038
9.778 | 2.3875 | 0.133 | 0.066038
9.778 | 2.3917 | 0.133 | 0.066038
9.778 | 2.3958 | 0.133 | 0.066038
9.778 | 2.4 | 0.133 | 0.066038
9.778 | 2.4042 | 0.133 | 0.066038
9.778 | 2.4083 | 0.133 | 0.066038
9.78 | 2.4125 | 0.131 | 0.065045
9.778 | 2.4167 | 0.133 | 0.066038
9.78 | 2.4208 | 0.131 | 0.065045
9.778 | 2.425 | 0.133 | 0.066038
9.78 | 2.4292 | 0.131 | 0.065045
9.78 | 2.4333 | 0.131 | 0.065045
9.778 | 2.4375 | 0.133 | 0.066038
9.78 | 2.4417 | 0.131 | 0.065045
9.78 | 2.4458 | 0.131 | 0.065045
9.78 | 2.45 | 0.131 | 0.065045
9.78 | 2.4542 | 0.131 | 0.065045
9.78 | 2.4583 | 0.131 | 0.065045
9.783 | 2.4625 | 0.128 | 0.063555
9.783 | 2.4667 | 0.128 | 0.063555
9.783 | 2.4708 | 0.128 | 0.063555
9.78 | 2.475 | 0.131 | 0.065045
9.783 | 2.4792 | 0.128 | 0.063555
9.783 | 2.4833 | 0.128 | 0.063555
9.783 | 2.4875 | 0.128 | 0.063555
9.785 | 2.4917 | 0.126 | 0.062562
9.783 | 2.4958 | 0.128 | 0.063555
9.785 | 2.5 | 0.126 | 0.062562
9.785 | 2.5042 | 0.126 | 0.062562
9.785 | 2.5083 | 0.126 | 0.062562
9.787 | 2.5125 | 0.124 | 0.061569
9.787 | 2.5167 | 0.124 | 0.061569
9.785 | 2.5208 | 0.126 | 0.062562
9.787 | 2.525 | 0.124 | 0.061569
9.787 | 2.5292 | 0.124 | 0.061569
9.787 | 2.5333 | 0.124 | 0.061569
9.787 | 2.5375 | 0.124 | 0.061569
9.785 | 2.5417 | 0.126 | 0.062562
9.787 | 2.5458 | 0.124 | 0.061569
9.785 | 2.55 | 0.126 | 0.062562
9.79 | 2.5542 | 0.121 | 0.060079
9.79 | 2.5583 | 0.121 | 0.060079
9.787 | 2.5625 | 0.124 | 0.061569
9.787 | 2.5667 | 0.124 | 0.061569
9.79 | 2.5708 | 0.121 | 0.060079
9.787 | 2.575 | 0.124 | 0.061569
9.792 | 2.5792 | 0.119 | 0.059086
9.787 | 2.5833 | 0.124 | 0.061569
9.79 | 2.5875 | 0.121 | 0.060079
9.79 | 2.5917 | 0.121 | 0.060079
9.792 | 2.5958 | 0.119 | 0.059086
9.79 | 2.6 | 0.121 | 0.060079
9.79 | 2.6042 | 0.121 | 0.060079
9.79 | 2.6083 | 0.121 | 0.060079
9.792 | 2.6125 | 0.119 | 0.059086
9.794 | 2.6167 | 0.117 | 0.058093
9.794 | 2.6208 | 0.117 | 0.058093
9.794 | 2.625 | 0.117 | 0.058093
9.792 | 2.6292 | 0.119 | 0.059086
9.792 | 2.6333 | 0.119 | 0.059086
9.794 | 2.6375 | 0.117 | 0.058093
9.794 | 2.6417 | 0.117 | 0.058093
9.797 | 2.6458 | 0.114 | 0.056604
9.797 | 2.65 | 0.114 | 0.056604
9.797 | 2.6542 | 0.114 | 0.056604
9.797 | 2.6583 | 0.114 | 0.056604
9.794 | 2.6625 | 0.117 | 0.058093
9.797 | 2.6667 | 0.114 | 0.056604
9.797 | 2.6708 | 0.114 | 0.056604
9.797 | 2.675 | 0.114 | 0.056604
9.794 | 2.6792 | 0.117 | 0.058093
9.797 | 2.6833 | 0.114 | 0.056604
9.799 | 2.6875 | 0.112 | 0.055611
9.797 | 2.6917 | 0.114 | 0.056604
9.799 | 2.6958 | 0.112 | 0.055611
9.797 | 2.7 | 0.114 | 0.056604
9.799 | 2.7042 | 0.112 | 0.055611
9.799 | 2.7083 | 0.112 | 0.055611
9.797 | 2.7125 | 0.114 | 0.056604
9.799 | 2.7167 | 0.112 | 0.055611
9.801 | 2.7208 | 0.11 | 0.054618
9.801 | 2.725 | 0.11 | 0.054618
9.801 | 2.7292 | 0.11 | 0.054618
9.801 | 2.7333 | 0.11 | 0.054618
9.801 | 2.7375 | 0.11 | 0.054618
9.801 | 2.7417 | 0.11 | 0.054618
9.801 | 2.7458 | 0.11 | 0.054618
9.801 | 2.75 | 0.11 | 0.054618
9.804 | 2.7542 | 0.107 | 0.053128
9.801 | 2.7583 | 0.11 | 0.054618
9.801 | 2.7625 | 0.11 | 0.054618
9.804 | 2.7667 | 0.107 | 0.053128
9.804 | 2.7708 | 0.107 | 0.053128
9.801 | 2.775 | 0.11 | 0.054618
9.804 | 2.7792 | 0.107 | 0.053128
9.806 | 2.7833 | 0.105 | 0.052135
9.804 | 2.7875 | 0.107 | 0.053128
9.804 | 2.7917 | 0.107 | 0.053128
9.804 | 2.7958 | 0.107 | 0.053128
9.804 | 2.8 | 0.107 | 0.053128
9.804 | 2.8042 | 0.107 | 0.053128
9.804 | 2.8083 | 0.107 | 0.053128
9.806 | 2.8125 | 0.105 | 0.052135
9.806 | 2.8167 | 0.105 | 0.052135
9.808 | 2.8208 | 0.103 | 0.051142
9.808 | 2.825 | 0.103 | 0.051142
9.808 | 2.8292 | 0.103 | 0.051142
9.808 | 2.8333 | 0.103 | 0.051142
9.806 | 2.8375 | 0.105 | 0.052135
9.808 | 2.8417 | 0.103 | 0.051142
9.808 | 2.8458 | 0.103 | 0.051142
9.811 | 2.85 | 0.1 | 0.049652
9.808 | 2.8542 | 0.103 | 0.051142
9.808 | 2.8583 | 0.103 | 0.051142
9.811 | 2.8625 | 0.1 | 0.049652
9.813 | 2.8667 | 0.098 | 0.048659
9.808 | 2.8708 | 0.103 | 0.051142
9.813 | 2.875 | 0.098 | 0.048659
9.811 | 2.8792 | 0.1 | 0.049652
9.815 | 2.8833 | 0.096 | 0.047666
9.808 | 2.8875 | 0.103 | 0.051142
9.82 | 2.8917 | 0.091 | 0.045184
9.808 | 2.8958 | 0.103 | 0.051142
9.815 | 2.9 | 0.096 | 0.047666
9.825 | 2.9042 | 0.086 | 0.042701
9.804 | 2.9083 | 0.107 | 0.053128
9.829 | 2.9125 | 0.082 | 0.040715
9.815 | 2.9167 | 0.096 | 0.047666
9.82 | 2.9208 | 0.091 | 0.045184
9.818 | 2.925 | 0.093 | 0.046177
9.806 | 2.9292 | 0.105 | 0.052135
9.829 | 2.9333 | 0.082 | 0.040715
9.82 | 2.9375 | 0.091 | 0.045184
9.822 | 2.9417 | 0.089 | 0.044191
9.815 | 2.9458 | 0.096 | 0.047666
9.825 | 2.95 | 0.086 | 0.042701
9.822 | 2.9542 | 0.089 | 0.044191
9.82 | 2.9583 | 0.091 | 0.045184
9.822 | 2.9625 | 0.089 | 0.044191
9.822 | 2.9667 | 0.089 | 0.044191
9.822 | 2.9708 | 0.089 | 0.044191
9.822 | 2.975 | 0.089 | 0.044191
9.822 | 2.9792 | 0.089 | 0.044191
9.822 | 2.9833 | 0.089 | 0.044191
9.822 | 2.9875 | 0.089 | 0.044191
9.822 | 2.9917 | 0.089 | 0.044191
9.822 | 2.9958 | 0.089 | 0.044191
9.822 | 3 | 0.089 | 0.044191
9.822 | 3.0042 | 0.089 | 0.044191
9.822 | 3.0083 | 0.089 | 0.044191
9.822 | 3.0125 | 0.089 | 0.044191
9.822 | 3.0167 | 0.089 | 0.044191
9.822 | 3.0208 | 0.089 | 0.044191
9.825 | 3.025 | 0.086 | 0.042701
9.825 | 3.0292 | 0.086 | 0.042701
9.822 | 3.0333 | 0.089 | 0.044191
9.825 | 3.0375 | 0.086 | 0.042701
9.825 | 3.0417 | 0.086 | 0.042701
9.825 | 3.0458 | 0.086 | 0.042701
9.827 | 3.05 | 0.084 | 0.041708
9.825 | 3.0542 | 0.086 | 0.042701
9.825 | 3.0583 | 0.086 | 0.042701
9.825 | 3.0625 | 0.086 | 0.042701
9.825 | 3.0667 | 0.086 | 0.042701
9.825 | 3.0708 | 0.086 | 0.042701
9.827 | 3.075 | 0.084 | 0.041708
9.827 | 3.0792 | 0.084 | 0.041708
9.827 | 3.0833 | 0.084 | 0.041708
9.827 | 3.0875 | 0.084 | 0.041708
9.827 | 3.0917 | 0.084 | 0.041708
9.827 | 3.0958 | 0.084 | 0.041708
9.827 | 3.1 | 0.084 | 0.041708
9.827 | 3.1042 | 0.084 | 0.041708
9.827 | 3.1083 | 0.084 | 0.041708
9.827 | 3.1125 | 0.084 | 0.041708
9.827 | 3.1167 | 0.084 | 0.041708
9.827 | 3.1208 | 0.084 | 0.041708
9.825 | 3.125 | 0.086 | 0.042701
9.827 | 3.1292 | 0.084 | 0.041708
9.829 | 3.1333 | 0.082 | 0.040715
9.827 | 3.1375 | 0.084 | 0.041708
9.829 | 3.1417 | 0.082 | 0.040715
9.827 | 3.1458 | 0.084 | 0.041708
9.827 | 3.15 | 0.084 | 0.041708
9.829 | 3.1542 | 0.082 | 0.040715
9.829 | 3.1583 | 0.082 | 0.040715
9.829 | 3.1625 | 0.082 | 0.040715
9.829 | 3.1667 | 0.082 | 0.040715
9.829 | 3.1708 | 0.082 | 0.040715
9.829 | 3.175 | 0.082 | 0.040715
9.829 | 3.1792 | 0.082 | 0.040715
9.829 | 3.1833 | 0.082 | 0.040715
9.829 | 3.1875 | 0.082 | 0.040715
9.829 | 3.1917 | 0.082 | 0.040715
9.829 | 3.1958 | 0.082 | 0.040715
9.829 | 3.2 | 0.082 | 0.040715
9.829 | 3.2042 | 0.082 | 0.040715
9.829 | 3.2083 | 0.082 | 0.040715
9.829 | 3.2125 | 0.082 | 0.040715
9.829 | 3.2167 | 0.082 | 0.040715
9.832 | 3.2208 | 0.079 | 0.039225
9.829 | 3.225 | 0.082 | 0.040715
9.832 | 3.2292 | 0.079 | 0.039225
9.832 | 3.2333 | 0.079 | 0.039225
9.832 | 3.2375 | 0.079 | 0.039225
9.832 | 3.2417 | 0.079 | 0.039225
9.829 | 3.2458 | 0.082 | 0.040715
9.829 | 3.25 | 0.082 | 0.040715
9.832 | 3.2542 | 0.079 | 0.039225
9.832 | 3.2583 | 0.079 | 0.039225
9.832 | 3.2625 | 0.079 | 0.039225
9.832 | 3.2667 | 0.079 | 0.039225
9.832 | 3.2708 | 0.079 | 0.039225
9.829 | 3.275 | 0.082 | 0.040715
9.829 | 3.2792 | 0.082 | 0.040715
9.832 | 3.2833 | 0.079 | 0.039225
9.829 | 3.2875 | 0.082 | 0.040715
9.832 | 3.2917 | 0.079 | 0.039225
9.832 | 3.2958 | 0.079 | 0.039225
9.832 | 3.3 | 0.079 | 0.039225
9.832 | 3.3042 | 0.079 | 0.039225
9.832 | 3.3083 | 0.079 | 0.039225
9.832 | 3.3125 | 0.079 | 0.039225
9.832 | 3.3167 | 0.079 | 0.039225
9.832 | 3.3208 | 0.079 | 0.039225
9.832 | 3.325 | 0.079 | 0.039225
9.832 | 3.3292 | 0.079 | 0.039225
9.834 | 3.3333 | 0.077 | 0.038232
9.834 | 3.3375 | 0.077 | 0.038232
9.834 | 3.3417 | 0.077 | 0.038232
9.834 | 3.3458 | 0.077 | 0.038232
9.834 | 3.35 | 0.077 | 0.038232
9.832 | 3.3542 | 0.079 | 0.039225
9.834 | 3.3583 | 0.077 | 0.038232
9.834 | 3.3625 | 0.077 | 0.038232
9.834 | 3.3667 | 0.077 | 0.038232
9.834 | 3.3708 | 0.077 | 0.038232
9.834 | 3.375 | 0.077 | 0.038232
9.832 | 3.3792 | 0.079 | 0.039225
9.834 | 3.3833 | 0.077 | 0.038232
9.834 | 3.3875 | 0.077 | 0.038232
9.832 | 3.3917 | 0.079 | 0.039225
9.834 | 3.3958 | 0.077 | 0.038232
9.832 | 3.4 | 0.079 | 0.039225
9.832 | 3.4042 | 0.079 | 0.039225
9.834 | 3.4083 | 0.077 | 0.038232
9.834 | 3.4125 | 0.077 | 0.038232
9.832 | 3.4167 | 0.079 | 0.039225
9.832 | 3.4208 | 0.079 | 0.039225
9.834 | 3.425 | 0.077 | 0.038232
9.834 | 3.4292 | 0.077 | 0.038232
9.834 | 3.4333 | 0.077 | 0.038232
9.834 | 3.4375 | 0.077 | 0.038232
9.834 | 3.4417 | 0.077 | 0.038232
9.834 | 3.4458 | 0.077 | 0.038232
9.834 | 3.45 | 0.077 | 0.038232
9.832 | 3.4542 | 0.079 | 0.039225
9.834 | 3.4583 | 0.077 | 0.038232
9.834 | 3.4625 | 0.077 | 0.038232
9.834 | 3.4667 | 0.077 | 0.038232
9.832 | 3.4708 | 0.079 | 0.039225
9.834 | 3.475 | 0.077 | 0.038232
9.834 | 3.4792 | 0.077 | 0.038232
9.832 | 3.4833 | 0.079 | 0.039225
9.839 | 3.4875 | 0.072 | 0.03575
9.834 | 3.4917 | 0.077 | 0.038232
9.836 | 3.4958 | 0.075 | 0.037239
9.839 | 3.5 | 0.072 | 0.03575
9.834 | 3.5042 | 0.077 | 0.038232
9.839 | 3.5083 | 0.072 | 0.03575
9.836 | 3.5125 | 0.075 | 0.037239
9.836 | 3.5167 | 0.075 | 0.037239
9.846 | 3.5208 | 0.065 | 0.032274
9.829 | 3.525 | 0.082 | 0.040715
9.85 | 3.5292 | 0.061 | 0.030288
9.827 | 3.5333 | 0.084 | 0.041708
9.848 | 3.5375 | 0.063 | 0.031281
9.829 | 3.5417 | 0.082 | 0.040715
9.855 | 3.5458 | 0.056 | 0.027805
9.839 | 3.55 | 0.072 | 0.03575
9.841 | 3.5542 | 0.07 | 0.034757
9.846 | 3.5583 | 0.065 | 0.032274
9.839 | 3.5625 | 0.072 | 0.03575
9.85 | 3.5667 | 0.061 | 0.030288
9.839 | 3.5708 | 0.072 | 0.03575
9.843 | 3.575 | 0.068 | 0.033764
9.843 | 3.5792 | 0.068 | 0.033764
9.843 | 3.5833 | 0.068 | 0.033764
9.843 | 3.5875 | 0.068 | 0.033764
9.843 | 3.5917 | 0.068 | 0.033764
9.839 | 3.5958 | 0.072 | 0.03575
9.841 | 3.6 | 0.07 | 0.034757
9.836 | 3.6042 | 0.075 | 0.037239
9.843 | 3.6083 | 0.068 | 0.033764
9.841 | 3.6125 | 0.07 | 0.034757
9.841 | 3.6167 | 0.07 | 0.034757
9.843 | 3.6208 | 0.068 | 0.033764
9.841 | 3.625 | 0.07 | 0.034757
9.841 | 3.6292 | 0.07 | 0.034757
9.841 | 3.6333 | 0.07 | 0.034757
9.841 | 3.6375 | 0.07 | 0.034757
9.841 | 3.6417 | 0.07 | 0.034757
9.841 | 3.6458 | 0.07 | 0.034757
9.841 | 3.65 | 0.07 | 0.034757
9.841 | 3.6542 | 0.07 | 0.034757
9.841 | 3.6583 | 0.07 | 0.034757
9.841 | 3.6625 | 0.07 | 0.034757
9.841 | 3.6667 | 0.07 | 0.034757
9.841 | 3.6708 | 0.07 | 0.034757
9.839 | 3.675 | 0.072 | 0.03575
9.839 | 3.6792 | 0.072 | 0.03575
9.839 | 3.6833 | 0.072 | 0.03575
9.841 | 3.6875 | 0.07 | 0.034757
9.839 | 3.6917 | 0.072 | 0.03575
9.839 | 3.6958 | 0.072 | 0.03575
9.839 | 3.7 | 0.072 | 0.03575
9.836 | 3.7042 | 0.075 | 0.037239
9.841 | 3.7083 | 0.07 | 0.034757
9.836 | 3.7125 | 0.075 | 0.037239
9.841 | 3.7167 | 0.07 | 0.034757
9.841 | 3.7208 | 0.07 | 0.034757
9.841 | 3.725 | 0.07 | 0.034757
9.841 | 3.7292 | 0.07 | 0.034757
9.843 | 3.7333 | 0.068 | 0.033764
9.841 | 3.7375 | 0.07 | 0.034757
9.841 | 3.7417 | 0.07 | 0.034757
9.841 | 3.7458 | 0.07 | 0.034757
9.843 | 3.75 | 0.068 | 0.033764
9.841 | 3.7542 | 0.07 | 0.034757
9.843 | 3.7583 | 0.068 | 0.033764
9.843 | 3.7625 | 0.068 | 0.033764
9.843 | 3.7667 | 0.068 | 0.033764
9.843 | 3.7708 | 0.068 | 0.033764
9.843 | 3.775 | 0.068 | 0.033764
9.841 | 3.7792 | 0.07 | 0.034757
9.843 | 3.7833 | 0.068 | 0.033764
9.843 | 3.7875 | 0.068 | 0.033764
9.843 | 3.7917 | 0.068 | 0.033764
9.843 | 3.7958 | 0.068 | 0.033764
9.841 | 3.8 | 0.07 | 0.034757
9.843 | 3.8042 | 0.068 | 0.033764
9.843 | 3.8083 | 0.068 | 0.033764
9.843 | 3.8125 | 0.068 | 0.033764
9.843 | 3.8167 | 0.068 | 0.033764
9.843 | 3.8208 | 0.068 | 0.033764
9.843 | 3.825 | 0.068 | 0.033764
9.846 | 3.8292 | 0.065 | 0.032274
9.843 | 3.8333 | 0.068 | 0.033764
9.846 | 3.8375 | 0.065 | 0.032274
9.843 | 3.8417 | 0.068 | 0.033764
9.846 | 3.8458 | 0.065 | 0.032274
9.843 | 3.85 | 0.068 | 0.033764
9.846 | 3.8542 | 0.065 | 0.032274
9.846 | 3.8583 | 0.065 | 0.032274
9.846 | 3.8625 | 0.065 | 0.032274
9.848 | 3.8667 | 0.063 | 0.031281
9.846 | 3.8708 | 0.065 | 0.032274
9.846 | 3.875 | 0.065 | 0.032274
9.846 | 3.8792 | 0.065 | 0.032274
9.846 | 3.8833 | 0.065 | 0.032274
9.848 | 3.8875 | 0.063 | 0.031281
9.848 | 3.8917 | 0.063 | 0.031281
9.846 | 3.8958 | 0.065 | 0.032274
9.846 | 3.9 | 0.065 | 0.032274
9.846 | 3.9042 | 0.065 | 0.032274
9.846 | 3.9083 | 0.065 | 0.032274
9.846 | 3.9125 | 0.065 | 0.032274
9.846 | 3.9167 | 0.065 | 0.032274
9.846 | 3.9208 | 0.065 | 0.032274
9.846 | 3.925 | 0.065 | 0.032274
9.846 | 3.9292 | 0.065 | 0.032274
9.843 | 3.9333 | 0.068 | 0.033764
9.846 | 3.9375 | 0.065 | 0.032274
9.846 | 3.9417 | 0.065 | 0.032274
9.843 | 3.9458 | 0.068 | 0.033764
9.843 | 3.95 | 0.068 | 0.033764
9.843 | 3.9542 | 0.068 | 0.033764
9.843 | 3.9583 | 0.068 | 0.033764
9.846 | 3.9625 | 0.065 | 0.032274
9.846 | 3.9667 | 0.065 | 0.032274
9.846 | 3.9708 | 0.065 | 0.032274
9.846 | 3.975 | 0.065 | 0.032274
9.846 | 3.9792 | 0.065 | 0.032274
9.846 | 3.9833 | 0.065 | 0.032274
9.846 | 3.9875 | 0.065 | 0.032274
9.848 | 3.9917 | 0.063 | 0.031281
9.846 | 3.9958 | 0.065 | 0.032274
9.848 | 4 | 0.063 | 0.031281
9.846 | 4.0042 | 0.065 | 0.032274
9.846 | 4.0083 | 0.065 | 0.032274
9.848 | 4.0125 | 0.063 | 0.031281
9.846 | 4.0167 | 0.065 | 0.032274
9.846 | 4.0208 | 0.065 | 0.032274
9.843 | 4.025 | 0.068 | 0.033764
9.843 | 4.0292 | 0.068 | 0.033764
9.841 | 4.0333 | 0.07 | 0.034757
9.841 | 4.0375 | 0.07 | 0.034757
9.841 | 4.0417 | 0.07 | 0.034757
9.839 | 4.0458 | 0.072 | 0.03575
9.839 | 4.05 | 0.072 | 0.03575
9.836 | 4.0542 | 0.075 | 0.037239
9.834 | 4.0583 | 0.077 | 0.038232
9.832 | 4.0625 | 0.079 | 0.039225
9.839 | 4.0667 | 0.072 | 0.03575
9.834 | 4.0708 | 0.077 | 0.038232
9.839 | 4.075 | 0.072 | 0.03575
9.836 | 4.0792 | 0.075 | 0.037239
9.841 | 4.0833 | 0.07 | 0.034757
9.839 | 4.0875 | 0.072 | 0.03575
9.839 | 4.0917 | 0.072 | 0.03575
9.841 | 4.0958 | 0.07 | 0.034757
9.839 | 4.1 | 0.072 | 0.03575
9.841 | 4.1042 | 0.07 | 0.034757
9.843 | 4.1083 | 0.068 | 0.033764
9.841 | 4.1125 | 0.07 | 0.034757
9.843 | 4.1167 | 0.068 | 0.033764
9.843 | 4.1208 | 0.068 | 0.033764
9.843 | 4.125 | 0.068 | 0.033764
9.839 | 4.1292 | 0.072 | 0.03575
9.841 | 4.1333 | 0.07 | 0.034757
9.843 | 4.1375 | 0.068 | 0.033764
9.841 | 4.1417 | 0.07 | 0.034757
9.843 | 4.1458 | 0.068 | 0.033764
9.843 | 4.15 | 0.068 | 0.033764
9.843 | 4.1542 | 0.068 | 0.033764
9.843 | 4.1583 | 0.068 | 0.033764
9.841 | 4.1625 | 0.07 | 0.034757
9.843 | 4.1667 | 0.068 | 0.033764
9.841 | 4.1708 | 0.07 | 0.034757
9.843 | 4.175 | 0.068 | 0.033764
9.843 | 4.1792 | 0.068 | 0.033764
9.841 | 4.1833 | 0.07 | 0.034757
9.843 | 4.1875 | 0.068 | 0.033764
9.841 | 4.1917 | 0.07 | 0.034757
9.843 | 4.1958 | 0.068 | 0.033764
9.843 | 4.2 | 0.068 | 0.033764
9.843 | 4.2042 | 0.068 | 0.033764
9.846 | 4.2083 | 0.065 | 0.032274
9.846 | 4.2125 | 0.065 | 0.032274
9.843 | 4.2167 | 0.068 | 0.033764
9.843 | 4.2208 | 0.068 | 0.033764
9.843 | 4.225 | 0.068 | 0.033764
9.843 | 4.2292 | 0.068 | 0.033764
9.841 | 4.2333 | 0.07 | 0.034757
9.843 | 4.2375 | 0.068 | 0.033764
9.841 | 4.2417 | 0.07 | 0.034757
9.841 | 4.2458 | 0.07 | 0.034757
9.841 | 4.25 | 0.07 | 0.034757
9.841 | 4.2542 | 0.07 | 0.034757
9.843 | 4.2583 | 0.068 | 0.033764
9.843 | 4.2625 | 0.068 | 0.033764
9.846 | 4.2667 | 0.065 | 0.032274
9.846 | 4.2708 | 0.065 | 0.032274
9.843 | 4.275 | 0.068 | 0.033764
9.846 | 4.2792 | 0.065 | 0.032274
9.846 | 4.2833 | 0.065 | 0.032274
9.846 | 4.2875 | 0.065 | 0.032274
9.846 | 4.2917 | 0.065 | 0.032274
9.846 | 4.2958 | 0.065 | 0.032274
9.846 | 4.3 | 0.065 | 0.032274
9.848 | 4.3042 | 0.063 | 0.031281
9.848 | 4.3083 | 0.063 | 0.031281
9.848 | 4.3125 | 0.063 | 0.031281
9.848 | 4.3167 | 0.063 | 0.031281
9.848 | 4.3208 | 0.063 | 0.031281
9.848 | 4.325 | 0.063 | 0.031281
9.85 | 4.3292 | 0.061 | 0.030288
9.85 | 4.3333 | 0.061 | 0.030288
9.85 | 4.3375 | 0.061 | 0.030288
9.85 | 4.3417 | 0.061 | 0.030288
9.85 | 4.3458 | 0.061 | 0.030288
9.85 | 4.35 | 0.061 | 0.030288
9.85 | 4.3542 | 0.061 | 0.030288
9.85 | 4.3583 | 0.061 | 0.030288
9.85 | 4.3625 | 0.061 | 0.030288
9.85 | 4.3667 | 0.061 | 0.030288
9.85 | 4.3708 | 0.061 | 0.030288
9.85 | 4.375 | 0.061 | 0.030288
9.853 | 4.3792 | 0.058 | 0.028798
9.85 | 4.3833 | 0.061 | 0.030288
9.85 | 4.3875 | 0.061 | 0.030288
9.85 | 4.3917 | 0.061 | 0.030288
9.85 | 4.3958 | 0.061 | 0.030288
9.853 | 4.4 | 0.058 | 0.028798
9.85 | 4.4042 | 0.061 | 0.030288
9.85 | 4.4083 | 0.061 | 0.030288
9.85 | 4.4125 | 0.061 | 0.030288
9.85 | 4.4167 | 0.061 | 0.030288
9.85 | 4.4208 | 0.061 | 0.030288
9.853 | 4.425 | 0.058 | 0.028798
9.85 | 4.4292 | 0.061 | 0.030288
9.85 | 4.4333 | 0.061 | 0.030288
9.85 | 4.4375 | 0.061 | 0.030288
9.855 | 4.4417 | 0.056 | 0.027805
9.85 | 4.4458 | 0.061 | 0.030288
9.853 | 4.45 | 0.058 | 0.028798
9.853 | 4.4542 | 0.058 | 0.028798
9.85 | 4.4583 | 0.061 | 0.030288
9.85 | 4.4625 | 0.061 | 0.030288
9.848 | 4.4667 | 0.063 | 0.031281
9.85 | 4.4708 | 0.061 | 0.030288
9.848 | 4.475 | 0.063 | 0.031281
9.848 | 4.4792 | 0.063 | 0.031281
9.848 | 4.4833 | 0.063 | 0.031281
9.846 | 4.4875 | 0.065 | 0.032274
9.848 | 4.4917 | 0.063 | 0.031281
9.848 | 4.4958 | 0.063 | 0.031281
9.85 | 4.5 | 0.061 | 0.030288
9.85 | 4.5042 | 0.061 | 0.030288
9.85 | 4.5083 | 0.061 | 0.030288
9.853 | 4.5125 | 0.058 | 0.028798
9.85 | 4.5167 | 0.061 | 0.030288
9.853 | 4.5208 | 0.058 | 0.028798
9.853 | 4.525 | 0.058 | 0.028798
9.85 | 4.5292 | 0.061 | 0.030288
9.853 | 4.5333 | 0.058 | 0.028798
9.853 | 4.5375 | 0.058 | 0.028798
9.85 | 4.5417 | 0.061 | 0.030288
9.85 | 4.5458 | 0.061 | 0.030288
9.85 | 4.55 | 0.061 | 0.030288
9.85 | 4.5542 | 0.061 | 0.030288
9.85 | 4.5583 | 0.061 | 0.030288
9.85 | 4.5625 | 0.061 | 0.030288
9.85 | 4.5667 | 0.061 | 0.030288
9.848 | 4.5708 | 0.063 | 0.031281
9.848 | 4.575 | 0.063 | 0.031281
9.848 | 4.5792 | 0.063 | 0.031281
9.85 | 4.5833 | 0.061 | 0.030288
9.848 | 4.5875 | 0.063 | 0.031281
9.85 | 4.5917 | 0.061 | 0.030288
9.85 | 4.5958 | 0.061 | 0.030288
9.848 | 4.6 | 0.063 | 0.031281
9.85 | 4.6042 | 0.061 | 0.030288
9.848 | 4.6083 | 0.063 | 0.031281
9.85 | 4.6125 | 0.061 | 0.030288
9.85 | 4.6167 | 0.061 | 0.030288
9.85 | 4.6208 | 0.061 | 0.030288
9.85 | 4.625 | 0.061 | 0.030288
9.85 | 4.6292 | 0.061 | 0.030288
9.848 | 4.6333 | 0.063 | 0.031281
9.848 | 4.6375 | 0.063 | 0.031281
9.853 | 4.6417 | 0.058 | 0.028798
9.848 | 4.6458 | 0.063 | 0.031281
9.853 | 4.65 | 0.058 | 0.028798
9.85 | 4.6542 | 0.061 | 0.030288
9.853 | 4.6583 | 0.058 | 0.028798
9.85 | 4.6625 | 0.061 | 0.030288
9.855 | 4.6667 | 0.056 | 0.027805
9.85 | 4.6708 | 0.061 | 0.030288
9.853 | 4.675 | 0.058 | 0.028798
9.85 | 4.6792 | 0.061 | 0.030288
9.853 | 4.6833 | 0.058 | 0.028798
9.853 | 4.6875 | 0.058 | 0.028798
9.853 | 4.6917 | 0.058 | 0.028798
9.86 | 4.6958 | 0.051 | 0.025323
9.853 | 4.7 | 0.058 | 0.028798
9.855 | 4.7042 | 0.056 | 0.027805
9.855 | 4.7083 | 0.056 | 0.027805
9.855 | 4.7125 | 0.056 | 0.027805
9.855 | 4.7167 | 0.056 | 0.027805
9.855 | 4.7208 | 0.056 | 0.027805
9.85 | 4.725 | 0.061 | 0.030288
9.855 | 4.7292 | 0.056 | 0.027805
9.85 | 4.7333 | 0.061 | 0.030288
9.853 | 4.7375 | 0.058 | 0.028798
9.85 | 4.7417 | 0.061 | 0.030288
9.848 | 4.7458 | 0.063 | 0.031281
9.853 | 4.75 | 0.058 | 0.028798
9.857 | 4.7542 | 0.054 | 0.026812
9.85 | 4.7583 | 0.061 | 0.030288
9.855 | 4.7625 | 0.056 | 0.027805
9.853 | 4.7667 | 0.058 | 0.028798
9.86 | 4.7708 | 0.051 | 0.025323
9.855 | 4.775 | 0.056 | 0.027805
9.855 | 4.7792 | 0.056 | 0.027805
9.857 | 4.7833 | 0.054 | 0.026812
9.855 | 4.7875 | 0.056 | 0.027805
9.855 | 4.7917 | 0.056 | 0.027805
9.855 | 4.7958 | 0.056 | 0.027805
9.855 | 4.8 | 0.056 | 0.027805
9.853 | 4.8042 | 0.058 | 0.028798
9.855 | 4.8083 | 0.056 | 0.027805
9.855 | 4.8125 | 0.056 | 0.027805
9.855 | 4.8167 | 0.056 | 0.027805
9.855 | 4.8208 | 0.056 | 0.027805
9.857 | 4.825 | 0.054 | 0.026812
9.857 | 4.8292 | 0.054 | 0.026812
9.857 | 4.8333 | 0.054 | 0.026812
9.855 | 4.8375 | 0.056 | 0.027805
9.857 | 4.8417 | 0.054 | 0.026812
9.857 | 4.8458 | 0.054 | 0.026812
9.857 | 4.85 | 0.054 | 0.026812
9.857 | 4.8542 | 0.054 | 0.026812
9.86 | 4.8583 | 0.051 | 0.025323
9.86 | 4.8625 | 0.051 | 0.025323
9.86 | 4.8667 | 0.051 | 0.025323
9.86 | 4.8708 | 0.051 | 0.025323
9.86 | 4.875 | 0.051 | 0.025323
9.86 | 4.8792 | 0.051 | 0.025323
9.862 | 4.8833 | 0.049 | 0.02433
9.86 | 4.8875 | 0.051 | 0.025323
9.862 | 4.8917 | 0.049 | 0.02433
9.862 | 4.8958 | 0.049 | 0.02433
9.862 | 4.9 | 0.049 | 0.02433
9.862 | 4.9042 | 0.049 | 0.02433
9.862 | 4.9083 | 0.049 | 0.02433
9.862 | 4.9125 | 0.049 | 0.02433
9.862 | 4.9167 | 0.049 | 0.02433
9.862 | 4.9208 | 0.049 | 0.02433
9.862 | 4.925 | 0.049 | 0.02433
9.862 | 4.9292 | 0.049 | 0.02433
9.862 | 4.9333 | 0.049 | 0.02433
9.862 | 4.9375 | 0.049 | 0.02433
9.862 | 4.9417 | 0.049 | 0.02433
9.862 | 4.9458 | 0.049 | 0.02433
9.862 | 4.95 | 0.049 | 0.02433
9.862 | 4.9542 | 0.049 | 0.02433
9.864 | 4.9583 | 0.047 | 0.023337
9.862 | 4.9625 | 0.049 | 0.02433
9.862 | 4.9667 | 0.049 | 0.02433
9.862 | 4.9708 | 0.049 | 0.02433
9.862 | 4.975 | 0.049 | 0.02433
9.862 | 4.9792 | 0.049 | 0.02433
9.864 | 4.9833 | 0.047 | 0.023337
9.864 | 4.9875 | 0.047 | 0.023337
9.862 | 4.9917 | 0.049 | 0.02433
9.864 | 4.9958 | 0.047 | 0.023337
9.862 | 5 | 0.049 | 0.02433
9.862 | 5.0042 | 0.049 | 0.02433
9.862 | 5.0083 | 0.049 | 0.02433
9.864 | 5.0125 | 0.047 | 0.023337
9.862 | 5.0167 | 0.049 | 0.02433
9.864 | 5.0208 | 0.047 | 0.023337
9.864 | 5.025 | 0.047 | 0.023337
9.864 | 5.0292 | 0.047 | 0.023337
9.864 | 5.0333 | 0.047 | 0.023337
9.864 | 5.0375 | 0.047 | 0.023337
9.867 | 5.0417 | 0.044 | 0.021847
9.867 | 5.0458 | 0.044 | 0.021847
9.867 | 5.05 | 0.044 | 0.021847
9.867 | 5.0542 | 0.044 | 0.021847
9.869 | 5.0583 | 0.042 | 0.020854
9.867 | 5.0625 | 0.044 | 0.021847
9.869 | 5.0667 | 0.042 | 0.020854
9.869 | 5.0708 | 0.042 | 0.020854
9.869 | 5.075 | 0.042 | 0.020854
9.869 | 5.0792 | 0.042 | 0.020854
9.869 | 5.0833 | 0.042 | 0.020854
9.869 | 5.0875 | 0.042 | 0.020854
9.869 | 5.0917 | 0.042 | 0.020854
9.871 | 5.0958 | 0.04 | 0.019861
9.869 | 5.1 | 0.042 | 0.020854
9.869 | 5.1042 | 0.042 | 0.020854
9.869 | 5.1083 | 0.042 | 0.020854
9.869 | 5.1125 | 0.042 | 0.020854
9.869 | 5.1167 | 0.042 | 0.020854
9.869 | 5.1208 | 0.042 | 0.020854
9.871 | 5.125 | 0.04 | 0.019861
9.869 | 5.1292 | 0.042 | 0.020854
9.869 | 5.1333 | 0.042 | 0.020854
9.869 | 5.1375 | 0.042 | 0.020854
9.869 | 5.1417 | 0.042 | 0.020854
9.869 | 5.1458 | 0.042 | 0.020854
9.869 | 5.15 | 0.042 | 0.020854
9.869 | 5.1542 | 0.042 | 0.020854
9.869 | 5.1583 | 0.042 | 0.020854
9.869 | 5.1625 | 0.042 | 0.020854
9.867 | 5.1667 | 0.044 | 0.021847
9.869 | 5.1708 | 0.042 | 0.020854
9.869 | 5.175 | 0.042 | 0.020854
9.869 | 5.1792 | 0.042 | 0.020854
9.869 | 5.1833 | 0.042 | 0.020854
9.869 | 5.1875 | 0.042 | 0.020854
9.869 | 5.1917 | 0.042 | 0.020854
9.869 | 5.1958 | 0.042 | 0.020854
9.871 | 5.2 | 0.04 | 0.019861
9.869 | 5.2042 | 0.042 | 0.020854
9.871 | 5.2083 | 0.04 | 0.019861
9.871 | 5.2125 | 0.04 | 0.019861
9.871 | 5.2167 | 0.04 | 0.019861
9.871 | 5.2208 | 0.04 | 0.019861
9.871 | 5.225 | 0.04 | 0.019861
9.871 | 5.2292 | 0.04 | 0.019861
9.874 | 5.2333 | 0.037 | 0.018371
9.874 | 5.2375 | 0.037 | 0.018371
9.874 | 5.2417 | 0.037 | 0.018371
9.874 | 5.2458 | 0.037 | 0.018371
9.876 | 5.25 | 0.035 | 0.017378
9.876 | 5.2542 | 0.035 | 0.017378
9.878 | 5.2583 | 0.033 | 0.016385
9.876 | 5.2625 | 0.035 | 0.017378
9.876 | 5.2667 | 0.035 | 0.017378
9.878 | 5.2708 | 0.033 | 0.016385
9.876 | 5.275 | 0.035 | 0.017378
9.878 | 5.2792 | 0.033 | 0.016385
9.878 | 5.2833 | 0.033 | 0.016385
9.878 | 5.2875 | 0.033 | 0.016385
9.881 | 5.2917 | 0.03 | 0.014896
9.878 | 5.2958 | 0.033 | 0.016385
9.878 | 5.3 | 0.033 | 0.016385
9.878 | 5.3042 | 0.033 | 0.016385
9.878 | 5.3083 | 0.033 | 0.016385
9.881 | 5.3125 | 0.03 | 0.014896
9.878 | 5.3167 | 0.033 | 0.016385
9.881 | 5.3208 | 0.03 | 0.014896
9.881 | 5.325 | 0.03 | 0.014896
9.881 | 5.3292 | 0.03 | 0.014896
9.871 | 5.3333 | 0.04 | 0.019861
9.874 | 5.3375 | 0.037 | 0.018371
9.869 | 5.3417 | 0.042 | 0.020854
9.869 | 5.3458 | 0.042 | 0.020854
9.869 | 5.35 | 0.042 | 0.020854
9.867 | 5.3542 | 0.044 | 0.021847
9.869 | 5.3583 | 0.042 | 0.020854
9.871 | 5.3625 | 0.04 | 0.019861
9.871 | 5.3667 | 0.04 | 0.019861
9.869 | 5.3708 | 0.042 | 0.020854
9.869 | 5.375 | 0.042 | 0.020854
9.867 | 5.3792 | 0.044 | 0.021847
9.867 | 5.3833 | 0.044 | 0.021847
9.867 | 5.3875 | 0.044 | 0.021847
9.869 | 5.3917 | 0.042 | 0.020854
9.871 | 5.3958 | 0.04 | 0.019861
9.869 | 5.4 | 0.042 | 0.020854
9.869 | 5.4042 | 0.042 | 0.020854
9.869 | 5.4083 | 0.042 | 0.020854
9.869 | 5.4125 | 0.042 | 0.020854
9.871 | 5.4167 | 0.04 | 0.019861
9.871 | 5.4208 | 0.04 | 0.019861
9.874 | 5.425 | 0.037 | 0.018371
9.871 | 5.4292 | 0.04 | 0.019861
9.871 | 5.4333 | 0.04 | 0.019861
9.874 | 5.4375 | 0.037 | 0.018371
9.874 | 5.4417 | 0.037 | 0.018371
9.874 | 5.4458 | 0.037 | 0.018371
9.874 | 5.45 | 0.037 | 0.018371
9.874 | 5.4542 | 0.037 | 0.018371
9.874 | 5.4583 | 0.037 | 0.018371
9.876 | 5.4625 | 0.035 | 0.017378
9.874 | 5.4667 | 0.037 | 0.018371
9.874 | 5.4708 | 0.037 | 0.018371
9.876 | 5.475 | 0.035 | 0.017378
9.874 | 5.4792 | 0.037 | 0.018371
9.876 | 5.4833 | 0.035 | 0.017378
9.878 | 5.4875 | 0.033 | 0.016385
9.876 | 5.4917 | 0.035 | 0.017378
9.876 | 5.4958 | 0.035 | 0.017378
9.876 | 5.5 | 0.035 | 0.017378
9.878 | 5.5042 | 0.033 | 0.016385
9.878 | 5.5083 | 0.033 | 0.016385
9.878 | 5.5125 | 0.033 | 0.016385
9.878 | 5.5167 | 0.033 | 0.016385
9.878 | 5.5208 | 0.033 | 0.016385
9.878 | 5.525 | 0.033 | 0.016385
9.878 | 5.5292 | 0.033 | 0.016385
9.878 | 5.5333 | 0.033 | 0.016385
9.878 | 5.5375 | 0.033 | 0.016385
9.878 | 5.5417 | 0.033 | 0.016385
9.878 | 5.5458 | 0.033 | 0.016385
9.878 | 5.55 | 0.033 | 0.016385
9.878 | 5.5542 | 0.033 | 0.016385
9.878 | 5.5583 | 0.033 | 0.016385
9.881 | 5.5625 | 0.03 | 0.014896
9.881 | 5.5667 | 0.03 | 0.014896
9.881 | 5.5708 | 0.03 | 0.014896
9.881 | 5.575 | 0.03 | 0.014896
9.881 | 5.5792 | 0.03 | 0.014896
9.881 | 5.5833 | 0.03 | 0.014896
9.881 | 5.5875 | 0.03 | 0.014896
9.881 | 5.5917 | 0.03 | 0.014896
9.883 | 5.5958 | 0.028 | 0.013903
9.881 | 5.6 | 0.03 | 0.014896
9.881 | 5.6042 | 0.03 | 0.014896
9.883 | 5.6083 | 0.028 | 0.013903
9.881 | 5.6125 | 0.03 | 0.014896
9.878 | 5.6167 | 0.033 | 0.016385
9.881 | 5.6208 | 0.03 | 0.014896
9.878 | 5.625 | 0.033 | 0.016385
9.878 | 5.6292 | 0.033 | 0.016385
9.878 | 5.6333 | 0.033 | 0.016385
9.878 | 5.6375 | 0.033 | 0.016385
9.878 | 5.6417 | 0.033 | 0.016385
9.878 | 5.6458 | 0.033 | 0.016385
9.878 | 5.65 | 0.033 | 0.016385
9.876 | 5.6542 | 0.035 | 0.017378
9.876 | 5.6583 | 0.035 | 0.017378
9.876 | 5.6625 | 0.035 | 0.017378
9.874 | 5.6667 | 0.037 | 0.018371
9.874 | 5.6708 | 0.037 | 0.018371
9.876 | 5.675 | 0.035 | 0.017378
9.876 | 5.6792 | 0.035 | 0.017378
9.874 | 5.6833 | 0.037 | 0.018371
9.874 | 5.6875 | 0.037 | 0.018371
9.876 | 5.6917 | 0.035 | 0.017378
9.874 | 5.6958 | 0.037 | 0.018371
9.876 | 5.7 | 0.035 | 0.017378
9.876 | 5.7042 | 0.035 | 0.017378
9.876 | 5.7083 | 0.035 | 0.017378
9.876 | 5.7125 | 0.035 | 0.017378
9.876 | 5.7167 | 0.035 | 0.017378
9.878 | 5.7208 | 0.033 | 0.016385
9.876 | 5.725 | 0.035 | 0.017378
9.878 | 5.7292 | 0.033 | 0.016385
9.878 | 5.7333 | 0.033 | 0.016385
9.878 | 5.7375 | 0.033 | 0.016385
9.878 | 5.7417 | 0.033 | 0.016385
9.878 | 5.7458 | 0.033 | 0.016385
9.878 | 5.75 | 0.033 | 0.016385
9.878 | 5.7542 | 0.033 | 0.016385
9.878 | 5.7583 | 0.033 | 0.016385
9.876 | 5.7625 | 0.035 | 0.017378
9.881 | 5.7667 | 0.03 | 0.014896
9.878 | 5.7708 | 0.033 | 0.016385
9.878 | 5.775 | 0.033 | 0.016385
9.881 | 5.7792 | 0.03 | 0.014896
9.878 | 5.7833 | 0.033 | 0.016385
9.881 | 5.7875 | 0.03 | 0.014896
9.881 | 5.7917 | 0.03 | 0.014896
9.881 | 5.7958 | 0.03 | 0.014896
9.881 | 5.8 | 0.03 | 0.014896
9.878 | 5.8042 | 0.033 | 0.016385
9.878 | 5.8083 | 0.033 | 0.016385
9.883 | 5.8125 | 0.028 | 0.013903
9.883 | 5.8167 | 0.028 | 0.013903
9.885 | 5.8208 | 0.026 | 0.01291
9.883 | 5.825 | 0.028 | 0.013903
9.883 | 5.8292 | 0.028 | 0.013903
9.883 | 5.8333 | 0.028 | 0.013903
9.883 | 5.8375 | 0.028 | 0.013903
9.885 | 5.8417 | 0.026 | 0.01291
9.885 | 5.8458 | 0.026 | 0.01291
9.885 | 5.85 | 0.026 | 0.01291
9.885 | 5.8542 | 0.026 | 0.01291
9.885 | 5.8583 | 0.026 | 0.01291
9.888 | 5.8625 | 0.023 | 0.01142
9.888 | 5.8667 | 0.023 | 0.01142
9.888 | 5.8708 | 0.023 | 0.01142
9.888 | 5.875 | 0.023 | 0.01142
9.888 | 5.8792 | 0.023 | 0.01142
9.885 | 5.8833 | 0.026 | 0.01291
9.888 | 5.8875 | 0.023 | 0.01142
9.888 | 5.8917 | 0.023 | 0.01142
9.888 | 5.8958 | 0.023 | 0.01142
9.888 | 5.9 | 0.023 | 0.01142
9.885 | 5.9042 | 0.026 | 0.01291
9.888 | 5.9083 | 0.023 | 0.01142
9.885 | 5.9125 | 0.026 | 0.01291
9.888 | 5.9167 | 0.023 | 0.01142
9.885 | 5.9208 | 0.026 | 0.01291
9.888 | 5.925 | 0.023 | 0.01142
9.885 | 5.9292 | 0.026 | 0.01291
9.885 | 5.9333 | 0.026 | 0.01291
9.885 | 5.9375 | 0.026 | 0.01291
9.885 | 5.9417 | 0.026 | 0.01291
9.883 | 5.9458 | 0.028 | 0.013903
9.881 | 5.95 | 0.03 | 0.014896
9.881 | 5.9542 | 0.03 | 0.014896
9.881 | 5.9583 | 0.03 | 0.014896
9.881 | 5.9625 | 0.03 | 0.014896
9.881 | 5.9667 | 0.03 | 0.014896
9.881 | 5.9708 | 0.03 | 0.014896
9.883 | 5.975 | 0.028 | 0.013903
9.883 | 5.9792 | 0.028 | 0.013903
9.883 | 5.9833 | 0.028 | 0.013903
9.885 | 5.9875 | 0.026 | 0.01291
9.885 | 5.9917 | 0.026 | 0.01291
9.885 | 5.9958 | 0.026 | 0.01291
9.883 | 6 | 0.028 | 0.013903
9.885 | 6.0042 | 0.026 | 0.01291
9.888 | 6.0083 | 0.023 | 0.01142
9.883 | 6.0125 | 0.028 | 0.013903
9.885 | 6.0167 | 0.026 | 0.01291
9.885 | 6.0208 | 0.026 | 0.01291
9.885 | 6.025 | 0.026 | 0.01291
9.885 | 6.0292 | 0.026 | 0.01291
9.885 | 6.0333 | 0.026 | 0.01291
9.885 | 6.0375 | 0.026 | 0.01291
9.885 | 6.0417 | 0.026 | 0.01291
9.885 | 6.0458 | 0.026 | 0.01291
9.885 | 6.05 | 0.026 | 0.01291
9.885 | 6.0542 | 0.026 | 0.01291
9.885 | 6.0583 | 0.026 | 0.01291
9.885 | 6.0625 | 0.026 | 0.01291
9.883 | 6.0667 | 0.028 | 0.013903
9.885 | 6.0708 | 0.026 | 0.01291
9.885 | 6.075 | 0.026 | 0.01291
9.885 | 6.0792 | 0.026 | 0.01291
9.888 | 6.0833 | 0.023 | 0.01142
9.883 | 6.0875 | 0.028 | 0.013903
9.883 | 6.0917 | 0.028 | 0.013903
9.885 | 6.0958 | 0.026 | 0.01291
9.888 | 6.1 | 0.023 | 0.01142
9.881 | 6.1042 | 0.03 | 0.014896
9.883 | 6.1083 | 0.028 | 0.013903
9.885 | 6.1125 | 0.026 | 0.01291
9.883 | 6.1167 | 0.028 | 0.013903
9.885 | 6.1208 | 0.026 | 0.01291
9.881 | 6.125 | 0.03 | 0.014896
9.885 | 6.1292 | 0.026 | 0.01291
9.883 | 6.1333 | 0.028 | 0.013903
9.883 | 6.1375 | 0.028 | 0.013903
9.881 | 6.1417 | 0.03 | 0.014896
9.885 | 6.1458 | 0.026 | 0.01291
9.883 | 6.15 | 0.028 | 0.013903
9.883 | 6.1542 | 0.028 | 0.013903
9.883 | 6.1583 | 0.028 | 0.013903
9.883 | 6.1625 | 0.028 | 0.013903
9.881 | 6.1667 | 0.03 | 0.014896
9.883 | 6.1708 | 0.028 | 0.013903
9.885 | 6.175 | 0.026 | 0.01291
9.881 | 6.1792 | 0.03 | 0.014896
9.883 | 6.1833 | 0.028 | 0.013903
9.883 | 6.1875 | 0.028 | 0.013903
9.883 | 6.1917 | 0.028 | 0.013903
9.883 | 6.1958 | 0.028 | 0.013903
9.881 | 6.2 | 0.03 | 0.014896
9.883 | 6.2042 | 0.028 | 0.013903
9.881 | 6.2083 | 0.03 | 0.014896
9.881 | 6.2125 | 0.03 | 0.014896
9.878 | 6.2167 | 0.033 | 0.016385
9.878 | 6.2208 | 0.033 | 0.016385
9.883 | 6.225 | 0.028 | 0.013903
9.885 | 6.2292 | 0.026 | 0.01291
9.883 | 6.2333 | 0.028 | 0.013903
9.883 | 6.2375 | 0.028 | 0.013903
9.885 | 6.2417 | 0.026 | 0.01291
9.885 | 6.2458 | 0.026 | 0.01291
9.885 | 6.25 | 0.026 | 0.01291
9.883 | 6.2542 | 0.028 | 0.013903
9.883 | 6.2583 | 0.028 | 0.013903
9.883 | 6.2625 | 0.028 | 0.013903
9.883 | 6.2667 | 0.028 | 0.013903
9.881 | 6.2708 | 0.03 | 0.014896
9.883 | 6.275 | 0.028 | 0.013903
9.883 | 6.2792 | 0.028 | 0.013903
9.883 | 6.2833 | 0.028 | 0.013903
9.885 | 6.2875 | 0.026 | 0.01291
9.885 | 6.2917 | 0.026 | 0.01291
9.885 | 6.2958 | 0.026 | 0.01291
9.888 | 6.3 | 0.023 | 0.01142
9.885 | 6.3042 | 0.026 | 0.01291
9.888 | 6.3083 | 0.023 | 0.01142
9.888 | 6.3125 | 0.023 | 0.01142
9.885 | 6.3167 | 0.026 | 0.01291
9.888 | 6.3208 | 0.023 | 0.01142
9.888 | 6.325 | 0.023 | 0.01142
9.888 | 6.3292 | 0.023 | 0.01142
9.888 | 6.3333 | 0.023 | 0.01142
9.888 | 6.3375 | 0.023 | 0.01142
9.888 | 6.3417 | 0.023 | 0.01142
9.888 | 6.3458 | 0.023 | 0.01142
9.888 | 6.35 | 0.023 | 0.01142
9.888 | 6.3542 | 0.023 | 0.01142
9.888 | 6.3583 | 0.023 | 0.01142
9.888 | 6.3625 | 0.023 | 0.01142
9.888 | 6.3667 | 0.023 | 0.01142
9.888 | 6.3708 | 0.023 | 0.01142
9.888 | 6.375 | 0.023 | 0.01142
9.888 | 6.3792 | 0.023 | 0.01142
9.89 | 6.3833 | 0.021 | 0.010427
9.888 | 6.3875 | 0.023 | 0.01142
9.888 | 6.3917 | 0.023 | 0.01142
9.888 | 6.3958 | 0.023 | 0.01142
9.888 | 6.4 | 0.023 | 0.01142
9.888 | 6.4042 | 0.023 | 0.01142
9.888 | 6.4083 | 0.023 | 0.01142
9.888 | 6.4125 | 0.023 | 0.01142
9.89 | 6.4167 | 0.021 | 0.010427
9.89 | 6.4208 | 0.021 | 0.010427
9.888 | 6.425 | 0.023 | 0.01142
9.888 | 6.4292 | 0.023 | 0.01142
9.89 | 6.4333 | 0.021 | 0.010427
9.888 | 6.4375 | 0.023 | 0.01142
9.888 | 6.4417 | 0.023 | 0.01142
9.89 | 6.4458 | 0.021 | 0.010427
9.888 | 6.45 | 0.023 | 0.01142
9.89 | 6.4542 | 0.021 | 0.010427
9.888 | 6.4583 | 0.023 | 0.01142
9.888 | 6.4625 | 0.023 | 0.01142
9.89 | 6.4667 | 0.021 | 0.010427
9.888 | 6.4708 | 0.023 | 0.01142
9.888 | 6.475 | 0.023 | 0.01142
9.89 | 6.4792 | 0.021 | 0.010427
9.888 | 6.4833 | 0.023 | 0.01142
9.888 | 6.4875 | 0.023 | 0.01142
9.888 | 6.4917 | 0.023 | 0.01142
9.89 | 6.4958 | 0.021 | 0.010427
9.89 | 6.5 | 0.021 | 0.010427
9.89 | 6.5042 | 0.021 | 0.010427
9.89 | 6.5083 | 0.021 | 0.010427
9.89 | 6.5125 | 0.021 | 0.010427
9.89 | 6.5167 | 0.021 | 0.010427
9.89 | 6.5208 | 0.021 | 0.010427
9.89 | 6.525 | 0.021 | 0.010427
9.89 | 6.5292 | 0.021 | 0.010427
9.89 | 6.5333 | 0.021 | 0.010427
9.89 | 6.5375 | 0.021 | 0.010427
9.89 | 6.5417 | 0.021 | 0.010427
9.888 | 6.5458 | 0.023 | 0.01142
9.89 | 6.55 | 0.021 | 0.010427
9.89 | 6.5542 | 0.021 | 0.010427
9.89 | 6.5583 | 0.021 | 0.010427
9.89 | 6.5625 | 0.021 | 0.010427
9.89 | 6.5667 | 0.021 | 0.010427
9.89 | 6.5708 | 0.021 | 0.010427
9.89 | 6.575 | 0.021 | 0.010427
9.89 | 6.5792 | 0.021 | 0.010427
9.89 | 6.5833 | 0.021 | 0.010427
9.888 | 6.5875 | 0.023 | 0.01142
9.888 | 6.5917 | 0.023 | 0.01142
9.89 | 6.5958 | 0.021 | 0.010427
9.89 | 6.6 | 0.021 | 0.010427
9.888 | 6.6042 | 0.023 | 0.01142
9.89 | 6.6083 | 0.021 | 0.010427
9.89 | 6.6125 | 0.021 | 0.010427
9.89 | 6.6167 | 0.021 | 0.010427
9.89 | 6.6208 | 0.021 | 0.010427
9.892 | 6.625 | 0.019 | 0.009434
9.89 | 6.6292 | 0.021 | 0.010427
9.892 | 6.6333 | 0.019 | 0.009434
9.89 | 6.6375 | 0.021 | 0.010427
9.89 | 6.6417 | 0.021 | 0.010427
9.89 | 6.6458 | 0.021 | 0.010427
9.89 | 6.65 | 0.021 | 0.010427
9.89 | 6.6542 | 0.021 | 0.010427
9.895 | 6.6583 | 0.016 | 0.0079444
9.89 | 6.6625 | 0.021 | 0.010427
9.892 | 6.6667 | 0.019 | 0.009434
9.892 | 6.6708 | 0.019 | 0.009434
9.895 | 6.675 | 0.016 | 0.0079444
9.895 | 6.6792 | 0.016 | 0.0079444
9.897 | 6.6833 | 0.014 | 0.0069513
9.902 | 6.6875 | 0.009 | 0.0044687
9.897 | 6.6917 | 0.014 | 0.0069513
9.904 | 6.6958 | 0.007 | 0.0034757
9.892 | 6.7 | 0.019 | 0.009434
9.909 | 6.7042 | 0.002 | 0.00099305
9.902 | 6.7083 | 0.009 | 0.0044687
9.906 | 6.7125 | 0.005 | 0.0024826
9.895 | 6.7167 | 0.016 | 0.0079444
9.916 | 6.7208 | 0.005 | 0.0024826
9.897 | 6.725 | 0.014 | 0.0069513
9.911 | 6.7292 | 0 | 0
9.904 | 6.7333 | 0.007 | 0.0034757
9.904 | 6.7375 | 0.007 | 0.0034757
9.909 | 6.7417 | 0.002 | 0.00099305
9.899 | 6.7458 | 0.012 | 0.0059583
9.904 | 6.75 | 0.007 | 0.0034757
9.902 | 6.7542 | 0.009 | 0.0044687
9.906 | 6.7583 | 0.005 | 0.0024826
9.902 | 6.7625 | 0.009 | 0.0044687
9.906 | 6.7667 | 0.005 | 0.0024826
9.899 | 6.7708 | 0.012 | 0.0059583
9.904 | 6.775 | 0.007 | 0.0034757
9.904 | 6.7792 | 0.007 | 0.0034757
9.904 | 6.7833 | 0.007 | 0.0034757
9.904 | 6.7875 | 0.007 | 0.0034757
9.902 | 6.7917 | 0.009 | 0.0044687
9.904 | 6.7958 | 0.007 | 0.0034757
9.902 | 6.8 | 0.009 | 0.0044687
9.899 | 6.8042 | 0.012 | 0.0059583
9.902 | 6.8083 | 0.009 | 0.0044687
9.899 | 6.8125 | 0.012 | 0.0059583
9.899 | 6.8167 | 0.012 | 0.0059583
9.897 | 6.8208 | 0.014 | 0.0069513
9.902 | 6.825 | 0.009 | 0.0044687
9.899 | 6.8292 | 0.012 | 0.0059583
9.899 | 6.8333 | 0.012 | 0.0059583
9.897 | 6.8375 | 0.014 | 0.0069513
9.899 | 6.8417 | 0.012 | 0.0059583
9.897 | 6.8458 | 0.014 | 0.0069513
9.897 | 6.85 | 0.014 | 0.0069513
9.897 | 6.8542 | 0.014 | 0.0069513
9.899 | 6.8583 | 0.012 | 0.0059583
9.897 | 6.8625 | 0.014 | 0.0069513
9.897 | 6.8667 | 0.014 | 0.0069513
9.897 | 6.8708 | 0.014 | 0.0069513
9.897 | 6.875 | 0.014 | 0.0069513
9.897 | 6.8792 | 0.014 | 0.0069513
9.897 | 6.8833 | 0.014 | 0.0069513
9.895 | 6.8875 | 0.016 | 0.0079444
9.897 | 6.8917 | 0.014 | 0.0069513
9.895 | 6.8958 | 0.016 | 0.0079444
9.895 | 6.9 | 0.016 | 0.0079444
9.895 | 6.9042 | 0.016 | 0.0079444
9.897 | 6.9083 | 0.014 | 0.0069513
9.895 | 6.9125 | 0.016 | 0.0079444
9.895 | 6.9167 | 0.016 | 0.0079444
9.897 | 6.9208 | 0.014 | 0.0069513
9.895 | 6.925 | 0.016 | 0.0079444
9.895 | 6.9292 | 0.016 | 0.0079444
9.895 | 6.9333 | 0.016 | 0.0079444
9.895 | 6.9375 | 0.016 | 0.0079444
9.895 | 6.9417 | 0.016 | 0.0079444
9.897 | 6.9458 | 0.014 | 0.0069513
9.895 | 6.95 | 0.016 | 0.0079444
9.895 | 6.9542 | 0.016 | 0.0079444
9.892 | 6.9583 | 0.019 | 0.009434
9.897 | 6.9625 | 0.014 | 0.0069513
9.895 | 6.9667 | 0.016 | 0.0079444
9.892 | 6.9708 | 0.019 | 0.009434
9.892 | 6.975 | 0.019 | 0.009434
9.897 | 6.9792 | 0.014 | 0.0069513
9.89 | 6.9833 | 0.021 | 0.010427
9.895 | 6.9875 | 0.016 | 0.0079444
9.89 | 6.9917 | 0.021 | 0.010427
9.895 | 6.9958 | 0.016 | 0.0079444
9.895 | 7 | 0.016 | 0.0079444
9.89 | 7.0042 | 0.021 | 0.010427
9.895 | 7.0083 | 0.016 | 0.0079444
9.892 | 7.0125 | 0.019 | 0.009434
9.892 | 7.0167 | 0.019 | 0.009434
9.892 | 7.0208 | 0.019 | 0.009434
9.892 | 7.025 | 0.019 | 0.009434
9.895 | 7.0292 | 0.016 | 0.0079444
9.892 | 7.0333 | 0.019 | 0.009434
9.892 | 7.0375 | 0.019 | 0.009434
9.89 | 7.0417 | 0.021 | 0.010427
9.892 | 7.0458 | 0.019 | 0.009434
9.89 | 7.05 | 0.021 | 0.010427
9.892 | 7.0542 | 0.019 | 0.009434
9.89 | 7.0583 | 0.021 | 0.010427
9.89 | 7.0625 | 0.021 | 0.010427
9.892 | 7.0667 | 0.019 | 0.009434
9.892 | 7.0708 | 0.019 | 0.009434
9.892 | 7.075 | 0.019 | 0.009434
9.892 | 7.0792 | 0.019 | 0.009434
9.89 | 7.0833 | 0.021 | 0.010427
9.89 | 7.0875 | 0.021 | 0.010427
9.892 | 7.0917 | 0.019 | 0.009434
9.892 | 7.0958 | 0.019 | 0.009434
9.892 | 7.1 | 0.019 | 0.009434
9.892 | 7.1042 | 0.019 | 0.009434
9.895 | 7.1083 | 0.016 | 0.0079444
9.895 | 7.1125 | 0.016 | 0.0079444
9.895 | 7.1167 | 0.016 | 0.0079444
9.895 | 7.1208 | 0.016 | 0.0079444
9.895 | 7.125 | 0.016 | 0.0079444
9.895 | 7.1292 | 0.016 | 0.0079444
9.892 | 7.1333 | 0.019 | 0.009434
9.895 | 7.1375 | 0.016 | 0.0079444
9.892 | 7.1417 | 0.019 | 0.009434
9.895 | 7.1458 | 0.016 | 0.0079444
9.895 | 7.15 | 0.016 | 0.0079444
9.895 | 7.1542 | 0.016 | 0.0079444
9.895 | 7.1583 | 0.016 | 0.0079444
9.895 | 7.1625 | 0.016 | 0.0079444
9.892 | 7.1667 | 0.019 | 0.009434
9.895 | 7.1708 | 0.016 | 0.0079444
9.895 | 7.175 | 0.016 | 0.0079444
9.895 | 7.1792 | 0.016 | 0.0079444
9.895 | 7.1833 | 0.016 | 0.0079444
9.895 | 7.1875 | 0.016 | 0.0079444
9.895 | 7.1917 | 0.016 | 0.0079444
9.895 | 7.1958 | 0.016 | 0.0079444
9.895 | 7.2 | 0.016 | 0.0079444
9.897 | 7.2042 | 0.014 | 0.0069513
9.895 | 7.2083 | 0.016 | 0.0079444
9.897 | 7.2125 | 0.014 | 0.0069513
9.895 | 7.2167 | 0.016 | 0.0079444
9.895 | 7.2208 | 0.016 | 0.0079444
9.895 | 7.225 | 0.016 | 0.0079444
9.895 | 7.2292 | 0.016 | 0.0079444
9.895 | 7.2333 | 0.016 | 0.0079444
9.895 | 7.2375 | 0.016 | 0.0079444
9.895 | 7.2417 | 0.016 | 0.0079444
9.897 | 7.2458 | 0.014 | 0.0069513
9.895 | 7.25 | 0.016 | 0.0079444
9.895 | 7.2542 | 0.016 | 0.0079444
9.897 | 7.2583 | 0.014 | 0.0069513
9.895 | 7.2625 | 0.016 | 0.0079444
9.895 | 7.2667 | 0.016 | 0.0079444
9.895 | 7.2708 | 0.016 | 0.0079444
9.895 | 7.275 | 0.016 | 0.0079444
9.895 | 7.2792 | 0.016 | 0.0079444
9.895 | 7.2833 | 0.016 | 0.0079444
9.895 | 7.2875 | 0.016 | 0.0079444
9.895 | 7.2917 | 0.016 | 0.0079444
9.892 | 7.2958 | 0.019 | 0.009434
9.892 | 7.3 | 0.019 | 0.009434
9.892 | 7.3042 | 0.019 | 0.009434
9.892 | 7.3083 | 0.019 | 0.009434
9.892 | 7.3125 | 0.019 | 0.009434
9.892 | 7.3167 | 0.019 | 0.009434
9.892 | 7.3208 | 0.019 | 0.009434
9.892 | 7.325 | 0.019 | 0.009434
9.892 | 7.3292 | 0.019 | 0.009434
9.892 | 7.3333 | 0.019 | 0.009434
9.892 | 7.3375 | 0.019 | 0.009434
9.892 | 7.3417 | 0.019 | 0.009434
9.892 | 7.3458 | 0.019 | 0.009434
9.892 | 7.35 | 0.019 | 0.009434
9.895 | 7.3542 | 0.016 | 0.0079444
9.892 | 7.3583 | 0.019 | 0.009434
9.895 | 7.3625 | 0.016 | 0.0079444
9.895 | 7.3667 | 0.016 | 0.0079444
9.895 | 7.3708 | 0.016 | 0.0079444
9.897 | 7.375 | 0.014 | 0.0069513
9.897 | 7.3792 | 0.014 | 0.0069513
9.897 | 7.3833 | 0.014 | 0.0069513
9.897 | 7.3875 | 0.014 | 0.0069513
9.897 | 7.3917 | 0.014 | 0.0069513
9.899 | 7.3958 | 0.012 | 0.0059583
9.897 | 7.4 | 0.014 | 0.0069513
9.897 | 7.4042 | 0.014 | 0.0069513
9.897 | 7.4083 | 0.014 | 0.0069513
9.897 | 7.4125 | 0.014 | 0.0069513
9.897 | 7.4167 | 0.014 | 0.0069513
9.897 | 7.4208 | 0.014 | 0.0069513
9.897 | 7.425 | 0.014 | 0.0069513
9.895 | 7.4292 | 0.016 | 0.0079444
9.895 | 7.4333 | 0.016 | 0.0079444
9.895 | 7.4375 | 0.016 | 0.0079444
9.895 | 7.4417 | 0.016 | 0.0079444
9.892 | 7.4458 | 0.019 | 0.009434
9.895 | 7.45 | 0.016 | 0.0079444
9.895 | 7.4542 | 0.016 | 0.0079444
9.895 | 7.4583 | 0.016 | 0.0079444
9.895 | 7.4625 | 0.016 | 0.0079444
9.895 | 7.4667 | 0.016 | 0.0079444
9.895 | 7.4708 | 0.016 | 0.0079444
9.895 | 7.475 | 0.016 | 0.0079444
9.897 | 7.4792 | 0.014 | 0.0069513
9.895 | 7.4833 | 0.016 | 0.0079444
9.895 | 7.4875 | 0.016 | 0.0079444
9.897 | 7.4917 | 0.014 | 0.0069513
9.897 | 7.4958 | 0.014 | 0.0069513
9.895 | 7.5 | 0.016 | 0.0079444
9.895 | 7.5042 | 0.016 | 0.0079444
9.895 | 7.5083 | 0.016 | 0.0079444
9.895 | 7.5125 | 0.016 | 0.0079444
9.895 | 7.5167 | 0.016 | 0.0079444
9.895 | 7.5208 | 0.016 | 0.0079444
9.895 | 7.525 | 0.016 | 0.0079444
9.892 | 7.5292 | 0.019 | 0.009434
9.895 | 7.5333 | 0.016 | 0.0079444
9.895 | 7.5375 | 0.016 | 0.0079444
9.897 | 7.5417 | 0.014 | 0.0069513
9.897 | 7.5458 | 0.014 | 0.0069513
9.895 | 7.55 | 0.016 | 0.0079444
9.895 | 7.5542 | 0.016 | 0.0079444
9.895 | 7.5583 | 0.016 | 0.0079444
9.892 | 7.5625 | 0.019 | 0.009434
9.895 | 7.5667 | 0.016 | 0.0079444
9.895 | 7.5708 | 0.016 | 0.0079444
9.895 | 7.575 | 0.016 | 0.0079444
9.892 | 7.5792 | 0.019 | 0.009434
9.895 | 7.5833 | 0.016 | 0.0079444
9.892 | 7.5875 | 0.019 | 0.009434
9.892 | 7.5917 | 0.019 | 0.009434
9.892 | 7.5958 | 0.019 | 0.009434
9.892 | 7.6 | 0.019 | 0.009434
9.892 | 7.6042 | 0.019 | 0.009434
9.892 | 7.6083 | 0.019 | 0.009434
9.892 | 7.6125 | 0.019 | 0.009434
9.892 | 7.6167 | 0.019 | 0.009434
9.892 | 7.6208 | 0.019 | 0.009434
9.892 | 7.625 | 0.019 | 0.009434
9.892 | 7.6292 | 0.019 | 0.009434
9.892 | 7.6333 | 0.019 | 0.009434
9.89 | 7.6375 | 0.021 | 0.010427
9.89 | 7.6417 | 0.021 | 0.010427
9.89 | 7.6458 | 0.021 | 0.010427
9.89 | 7.65 | 0.021 | 0.010427
9.89 | 7.6542 | 0.021 | 0.010427
9.89 | 7.6583 | 0.021 | 0.010427
9.89 | 7.6625 | 0.021 | 0.010427
9.89 | 7.6667 | 0.021 | 0.010427
9.89 | 7.6708 | 0.021 | 0.010427
9.89 | 7.675 | 0.021 | 0.010427
9.89 | 7.6792 | 0.021 | 0.010427
9.89 | 7.6833 | 0.021 | 0.010427
9.89 | 7.6875 | 0.021 | 0.010427
9.89 | 7.6917 | 0.021 | 0.010427
9.89 | 7.6958 | 0.021 | 0.010427
9.89 | 7.7 | 0.021 | 0.010427
9.89 | 7.7042 | 0.021 | 0.010427
9.888 | 7.7083 | 0.023 | 0.01142
9.89 | 7.7125 | 0.021 | 0.010427
9.89 | 7.7167 | 0.021 | 0.010427
9.892 | 7.7208 | 0.019 | 0.009434
9.89 | 7.725 | 0.021 | 0.010427
9.89 | 7.7292 | 0.021 | 0.010427
9.89 | 7.7333 | 0.021 | 0.010427
9.888 | 7.7375 | 0.023 | 0.01142
9.89 | 7.7417 | 0.021 | 0.010427
9.888 | 7.7458 | 0.023 | 0.01142
9.89 | 7.75 | 0.021 | 0.010427
9.888 | 7.7542 | 0.023 | 0.01142
9.89 | 7.7583 | 0.021 | 0.010427
9.89 | 7.7625 | 0.021 | 0.010427
9.89 | 7.7667 | 0.021 | 0.010427
9.892 | 7.7708 | 0.019 | 0.009434
9.89 | 7.775 | 0.021 | 0.010427
9.89 | 7.7792 | 0.021 | 0.010427
9.89 | 7.7833 | 0.021 | 0.010427
9.89 | 7.7875 | 0.021 | 0.010427
9.89 | 7.7917 | 0.021 | 0.010427
9.892 | 7.7958 | 0.019 | 0.009434
9.892 | 7.8 | 0.019 | 0.009434
9.89 | 7.8042 | 0.021 | 0.010427
9.89 | 7.8083 | 0.021 | 0.010427
9.89 | 7.8125 | 0.021 | 0.010427
9.89 | 7.8167 | 0.021 | 0.010427
9.89 | 7.8208 | 0.021 | 0.010427
9.89 | 7.825 | 0.021 | 0.010427
9.89 | 7.8292 | 0.021 | 0.010427
9.888 | 7.8333 | 0.023 | 0.01142
9.89 | 7.8375 | 0.021 | 0.010427
9.888 | 7.8417 | 0.023 | 0.01142
9.89 | 7.8458 | 0.021 | 0.010427
9.89 | 7.85 | 0.021 | 0.010427
9.89 | 7.8542 | 0.021 | 0.010427
9.89 | 7.8583 | 0.021 | 0.010427
9.888 | 7.8625 | 0.023 | 0.01142
9.89 | 7.8667 | 0.021 | 0.010427
9.89 | 7.8708 | 0.021 | 0.010427
9.89 | 7.875 | 0.021 | 0.010427
9.89 | 7.8792 | 0.021 | 0.010427
9.89 | 7.8833 | 0.021 | 0.010427
9.89 | 7.8875 | 0.021 | 0.010427
9.888 | 7.8917 | 0.023 | 0.01142
9.892 | 7.8958 | 0.019 | 0.009434
9.89 | 7.9 | 0.021 | 0.010427
9.89 | 7.9042 | 0.021 | 0.010427
9.892 | 7.9083 | 0.019 | 0.009434
9.892 | 7.9125 | 0.019 | 0.009434
9.89 | 7.9167 | 0.021 | 0.010427
9.892 | 7.9208 | 0.019 | 0.009434
9.892 | 7.925 | 0.019 | 0.009434
9.892 | 7.9292 | 0.019 | 0.009434
9.89 | 7.9333 | 0.021 | 0.010427
9.892 | 7.9375 | 0.019 | 0.009434
9.892 | 7.9417 | 0.019 | 0.009434
9.892 | 7.9458 | 0.019 | 0.009434
9.892 | 7.95 | 0.019 | 0.009434
9.892 | 7.9542 | 0.019 | 0.009434
9.892 | 7.9583 | 0.019 | 0.009434
9.892 | 7.9625 | 0.019 | 0.009434
9.892 | 7.9667 | 0.019 | 0.009434
9.892 | 7.9708 | 0.019 | 0.009434
9.895 | 7.975 | 0.016 | 0.0079444
9.892 | 7.9792 | 0.019 | 0.009434
9.892 | 7.9833 | 0.019 | 0.009434
9.895 | 7.9875 | 0.016 | 0.0079444
9.892 | 7.9917 | 0.019 | 0.009434
9.892 | 7.9958 | 0.019 | 0.009434
9.892 | 8 | 0.019 | 0.009434
9.892 | 8.0042 | 0.019 | 0.009434
9.895 | 8.0083 | 0.016 | 0.0079444
9.892 | 8.0125 | 0.019 | 0.009434
9.895 | 8.0167 | 0.016 | 0.0079444
9.895 | 8.0208 | 0.016 | 0.0079444
9.892 | 8.025 | 0.019 | 0.009434
9.892 | 8.0292 | 0.019 | 0.009434
9.892 | 8.0333 | 0.019 | 0.009434
9.892 | 8.0375 | 0.019 | 0.009434
9.892 | 8.0417 | 0.019 | 0.009434
9.892 | 8.0458 | 0.019 | 0.009434
9.89 | 8.05 | 0.021 | 0.010427
9.892 | 8.0542 | 0.019 | 0.009434
9.892 | 8.0583 | 0.019 | 0.009434
9.89 | 8.0625 | 0.021 | 0.010427
9.892 | 8.0667 | 0.019 | 0.009434
9.892 | 8.0708 | 0.019 | 0.009434
9.89 | 8.075 | 0.021 | 0.010427
9.89 | 8.0792 | 0.021 | 0.010427
9.888 | 8.0833 | 0.023 | 0.01142
9.892 | 8.0875 | 0.019 | 0.009434
9.892 | 8.0917 | 0.019 | 0.009434
9.89 | 8.0958 | 0.021 | 0.010427
9.89 | 8.1 | 0.021 | 0.010427
9.89 | 8.1042 | 0.021 | 0.010427
9.89 | 8.1083 | 0.021 | 0.010427
9.89 | 8.1125 | 0.021 | 0.010427
9.89 | 8.1167 | 0.021 | 0.010427
9.888 | 8.1208 | 0.023 | 0.01142
9.89 | 8.125 | 0.021 | 0.010427
9.89 | 8.1292 | 0.021 | 0.010427
9.89 | 8.1333 | 0.021 | 0.010427
9.888 | 8.1375 | 0.023 | 0.01142
9.888 | 8.1417 | 0.023 | 0.01142
9.89 | 8.1458 | 0.021 | 0.010427
9.89 | 8.15 | 0.021 | 0.010427
9.89 | 8.1542 | 0.021 | 0.010427
9.888 | 8.1583 | 0.023 | 0.01142
9.89 | 8.1625 | 0.021 | 0.010427
9.888 | 8.1667 | 0.023 | 0.01142
9.89 | 8.1708 | 0.021 | 0.010427
9.888 | 8.175 | 0.023 | 0.01142
9.89 | 8.1792 | 0.021 | 0.010427
9.89 | 8.1833 | 0.021 | 0.010427
9.888 | 8.1875 | 0.023 | 0.01142
9.892 | 8.1917 | 0.019 | 0.009434
9.89 | 8.1958 | 0.021 | 0.010427
9.89 | 8.2 | 0.021 | 0.010427
9.89 | 8.2042 | 0.021 | 0.010427
9.89 | 8.2083 | 0.021 | 0.010427
9.89 | 8.2125 | 0.021 | 0.010427
9.89 | 8.2167 | 0.021 | 0.010427
9.89 | 8.2208 | 0.021 | 0.010427
9.89 | 8.225 | 0.021 | 0.010427
9.89 | 8.2292 | 0.021 | 0.010427
9.89 | 8.2333 | 0.021 | 0.010427
9.89 | 8.2375 | 0.021 | 0.010427
9.892 | 8.2417 | 0.019 | 0.009434
9.888 | 8.2458 | 0.023 | 0.01142
9.892 | 8.25 | 0.019 | 0.009434
9.892 | 8.2542 | 0.019 | 0.009434
9.892 | 8.2583 | 0.019 | 0.009434
9.892 | 8.2625 | 0.019 | 0.009434
|  | 8.2667 | 0.021 | 0.010427
|  | 8.2708 | 0.019 | 0.009434
|  | 8.275 | 0.021 | 0.010427
|  | 8.2792 | 0.016 | 0.0079444
|  | 8.2833 | 0.019 | 0.009434
|  | 8.2875 | 0.021 | 0.010427
|  | 8.2917 | 0.019 | 0.009434
|  | 8.2958 | 0.021 | 0.010427
|  | 8.3 | 0.019 | 0.009434
|  | 8.3042 | 0.019 | 0.009434
|  | 8.3083 | 0.019 | 0.009434
|  | 8.3125 | 0.019 | 0.009434
|  | 8.3167 | 0.016 | 0.0079444
|  | 8.3208 | 0.019 | 0.009434
|  | 8.325 | 0.019 | 0.009434
|  | 8.3292 | 0.016 | 0.0079444
|  | 8.3333 | 0.019 | 0.009434
|  | 8.3375 | 0.016 | 0.0079444
|  | 8.3417 | 0.016 | 0.0079444
|  | 8.3458 | 0.019 | 0.009434
|  | 8.35 | 0.019 | 0.009434
|  | 8.3542 | 0.016 | 0.0079444
|  | 8.3583 | 0.016 | 0.0079444
|  | 8.3625 | 0.016 | 0.0079444
|  | 8.3667 | 0.016 | 0.0079444
|  | 8.3708 | 0.016 | 0.0079444
|  | 8.375 | 0.016 | 0.0079444
|  | 8.3792 | 0.019 | 0.009434
|  | 8.3833 | 0.016 | 0.0079444
|  | 8.3875 | 0.016 | 0.0079444
|  | 8.3917 | 0.016 | 0.0079444
|  | 8.3958 | 0.019 | 0.009434
|  | 8.4 | 0.016 | 0.0079444
|  | 8.4042 | 0.016 | 0.0079444
|  | 8.4083 | 0.016 | 0.0079444
|  | 8.4125 | 0.016 | 0.0079444
|  | 8.4167 | 0.019 | 0.009434
|  | 8.4208 | 0.016 | 0.0079444
|  | 8.425 | 0.016 | 0.0079444
|  | 8.4292 | 0.016 | 0.0079444
|  | 8.4333 | 0.016 | 0.0079444
|  | 8.4375 | 0.016 | 0.0079444
|  | 8.4417 | 0.014 | 0.0069513
|  | 8.4458 | 0.016 | 0.0079444
|  | 8.45 | 0.014 | 0.0069513
|  | 8.4542 | 0.014 | 0.0069513
|  | 8.4583 | 0.014 | 0.0069513
|  | 8.4625 | 0.016 | 0.0079444
|  | 8.4667 | 0.014 | 0.0069513
|  | 8.4708 | 0.014 | 0.0069513
|  | 8.475 | 0.014 | 0.0069513
|  | 8.4792 | 0.014 | 0.0069513
|  | 8.4833 | 0.012 | 0.0059583
|  | 8.4875 | 0.012 | 0.0059583
|  | 8.4917 | 0.014 | 0.0069513
|  | 8.4958 | 0.012 | 0.0059583
|  | 8.5 | 0.014 | 0.0069513
|  | 8.5042 | 0.014 | 0.0069513
|  | 8.5083 | 0.012 | 0.0059583
|  | 8.5125 | 0.012 | 0.0059583
|  | 8.5167 | 0.014 | 0.0069513
|  | 8.5208 | 0.014 | 0.0069513
|  | 8.525 | 0.014 | 0.0069513
|  | 8.5292 | 0.014 | 0.0069513
|  | 8.5333 | 0.016 | 0.0079444
|  | 8.5375 | 0.014 | 0.0069513
|  | 8.5417 | 0.014 | 0.0069513
|  | 8.5458 | 0.012 | 0.0059583
|  | 8.55 | 0.014 | 0.0069513
|  | 8.5542 | 0.014 | 0.0069513
|  | 8.5583 | 0.014 | 0.0069513
|  | 8.5625 | 0.014 | 0.0069513
|  | 8.5667 | 0.016 | 0.0079444
|  | 8.5708 | 0.019 | 0.009434
|  | 8.575 | 0.014 | 0.0069513
|  | 8.5792 | 0.016 | 0.0079444
|  | 8.5833 | 0.014 | 0.0069513
|  | 8.5875 | 0.014 | 0.0069513
|  | 8.5917 | 0.016 | 0.0079444
|  | 8.5958 | 0.016 | 0.0079444
|  | 8.6 | 0.016 | 0.0079444
|  | 8.6042 | 0.016 | 0.0079444
|  | 8.6083 | 0.016 | 0.0079444
|  | 8.6125 | 0.016 | 0.0079444
|  | 8.6167 | 0.016 | 0.0079444
|  | 8.6208 | 0.014 | 0.0069513
|  | 8.625 | 0.016 | 0.0079444
|  | 8.6292 | 0.019 | 0.009434
|  | 8.6333 | 0.014 | 0.0069513
|  | 8.6375 | 0.016 | 0.0079444
|  | 8.6417 | 0.014 | 0.0069513
|  | 8.6458 | 0.016 | 0.0079444
|  | 8.65 | 0.016 | 0.0079444
|  | 8.6542 | 0.016 | 0.0079444
|  | 8.6583 | 0.014 | 0.0069513
|  | 8.6625 | 0.016 | 0.0079444
|  | 8.6667 | 0.016 | 0.0079444
|  | 8.6708 | 0.014 | 0.0069513
|  | 8.675 | 0.016 | 0.0079444
|  | 8.6792 | 0.016 | 0.0079444
|  | 8.6833 | 0.016 | 0.0079444
|  | 8.6875 | 0.016 | 0.0079444
|  | 8.6917 | 0.016 | 0.0079444
|  | 8.6958 | 0.016 | 0.0079444
|  | 8.7 | 0.016 | 0.0079444
|  | 8.7042 | 0.019 | 0.009434
|  | 8.7083 | 0.019 | 0.009434
|  | 8.7125 | 0.019 | 0.009434
|  | 8.7167 | 0.016 | 0.0079444
|  | 8.7208 | 0.016 | 0.0079444
|  | 8.725 | 0.019 | 0.009434
|  | 8.7292 | 0.016 | 0.0079444
|  | 8.7333 | 0.016 | 0.0079444
|  | 8.7375 | 0.014 | 0.0069513
|  | 8.7417 | 0.016 | 0.0079444
|  | 8.7458 | 0.014 | 0.0069513
|  | 8.75 | 0.016 | 0.0079444
|  | 8.7542 | 0.014 | 0.0069513
|  | 8.7583 | 0.016 | 0.0079444
|  | 8.7625 | 0.016 | 0.0079444
|  | 8.7667 | 0.016 | 0.0079444
|  | 8.7708 | 0.014 | 0.0069513
|  | 8.775 | 0.012 | 0.0059583
|  | 8.7792 | 0.014 | 0.0069513
END