## SWTR UN-FILT
Surface Water Treatment Rule | [5 empty] | System Information
System Type - SW and GUI unfiltered systems | [5 empty] | Treatment plant/pump station:
that use Chlorine
System Name:
Total Chlorine Residual in the distribution system
PWSID#:
[6 empty] | a = |  | # of samples w/Cl2 residual
Reporting period: | [5 empty] | b = |  | # of samples where Cl2 is not meas. but HPC's are
[6 empty] | c = |  | # of samples with Cl2 not detected & HPC < 500
Signature: _______________________Date:__________ | [5 empty] | d = |  | # of samples with Cl2 not detected & HPC > 500/mL
[6 empty] | e = |  | # of samples where Cl2 is not meas. & HPC > 500/mL
Free Chlorine Residual at Entry Point (lowest value) | [6 empty] | current month V =
V for previous month =
Date | Daily min. | Date | Daily min. | Date | Daily min. |  | Is V > 5% for 2 months? |  | No | Yes
| mg/L |  | mg/L |  | mg/L | Source Water Coliform
1 |  | 12 |  | 23
2 |  | 13 |  | 24 |  | Cumulative number of months results reported:
3 |  | 14 |  | 25 |  | Coliform sampling type: |  |  | Fecal | Total
4 |  | 15 |  | 26 |  | Number of coliform samples taken in the past 6 months:
5 |  | 16 |  | 27 |  | Number of samples <= 20/100 mL fecal or <= 100/100 mL total:
6 |  | 17 |  | 28 |  | Percentage meeting limit:
7 |  | 18 |  | 29 |  | Is this < 90%? |  |  | No | Yes
8 |  | 19 |  | 30 |  | Source Water Turbidity
9 |  | 20 |  | 31
10 |  | 21 |  |  |  | Maximum turbidity for the current month:
11 |  | 22 |  |  |  | Turbidity > 5 NTU over the past 120 months |  |  | Turbidity > 1 NTU this month
Continuous Monitoring? |  |  |  | No | Yes | Date | Value | Date reported | Date | Value
If no, enter the # of free chlorine residual measurements for month:
Contact the DWP within 24 hours at 287-2070 (afterhours pager 557-4214) if your system fails to meet disinfection or turbidity requirements.
Inactivation Ratios for Giardia for systems using Chlorine |  | Date | Dis. Conc."C" (mg/L) | peak flow (gpm) | Disinfectant contact time "T" (min) | CTcalc (=CxT) | pH (chlorine only) | Water Temp. (deg. C) | CT99.9 (calculated using equation) | CTcalc/CT99.9 inactivation ratio
1
2
3
4
5
Are any inactivation ratios (CTcalc/CT99.9) < 1.0? |  | 6
7
8
9
No | Yes | 10
11
12
13
14
15
16
17
18
19
20
21
22
23
24
25
26
27
28
29
30
31
| DWP0134-B | [5 empty] | Monthly Operating Report: MOR-004 Rev B
If Avg. of Qtrly Avgs is >=1.00, system is in compliance.
(c+d+e)
(a+b)
x 100
V=