## Sidewalk Item List
MaineDOT Item Number | Description | Units of Measure | Notes
201.11 | Clearing | acre | This work consists of clear cutting, selective clearing, and thinning of existing vegetation.
203.2 | Common Excavation | Cubic Yards | Removing, Hauling, Disposing of material encountered in the construction of the project.
304.1 | Aggregate Subbase Course Gravel | Cubic Yards | Furnishing and placing of one or more layers of subbase gravel
403.209 | Hot Mix Asphalt 9.5mm Hand Placed | Tons | Furnishing and placing of Hot Mix asphalt.
603.169 | 15" Culvert Pipe Option III | Linear Feet | Furnishing and placing of culvert pipe, including structural excavation.
603.179 | 18" Culvert Pipe Option III | Linear Feet | Furnishing and placing of culvert pipe, including structural excavation.
603.199 | 24" Culvert Pipe Option III | Linear Feet | Furnishing and placing of culvert pipe, including structural excavation.
608.07 | Plain Concrete Sidewalk | Square Yards | Placing of concrete, includes expansion joint material, filler and other related items
608.08 | Reinforced Concrete Sidewalk | Square Yards | Placing of concrete, includes expansion joint material, filler and other related items
608.14 | Brick Sidewalk with Bituminous Base | Square Yards | Placing of concrete, includes expansion joint material, filler and other related items
608.45 | Brick Driveway with bituminous base | Square Yards | Placing of concrete, includes expansion joint material, filler and other related items
609.11 | Vertical Curb, Type 1 | Linear Feet | Includes payment for cement, reinforcing steel, anchors, tack coat, drilling for anchors, pointing and bedding and cutting to fit.
609.12 | Vertical Curb, Type 1 Circular | Linear Feet | Includes payment for cement, reinforcing steel, anchors, tack coat, drilling for anchors, pointing and bedding and cutting to fit.
609.237 | Terminal Curb, Type I - 7 feet | Each | These are placed at the ends of curb runs and are paid for separately
609.2371 | Terminal Curb, Type I - 7 feet-Circular | Each | These are placed at the ends of curb runs and are paid for separately
609.31 | Curb, Type 3 | Linear Feet | Includes payment for cement, reinforcing steel, anchors, tack coat, drilling for anchors, pointing and bedding and cutting to fit.
609.38 | Reset Curb, Type I | Linear Feet | Removal of existing curb and resetting of existing curb. Base and excavation paid for under items above.
615.07 | Loam | Cubic Yards | Loam should be placed 4" thick.
618.1301 | Seeding Method 1 | Unit | A Unit is 1,000 square feet. Method 1 is placed on locations expected to be frequently maintained i.e. private lawns
618.1401 | Seeding Method 2 | Unit | A Unit is 1,000 square feet. Method 2 is placed on infrequent mowing, inslopes, ditches, and rural lawns
618.1411 | Seeding Method 3 | Unit | A Unit is 1,000 square feet. Method 3 in areas on expected to be mowed, i.e. backslopes, guardrail areas.
659.1 | Mobilization | Lump Sum | Preparatory work for movement of equipment, personnel, supplies, and incidentals to the project site.
|  | Type of Curb | Description
|  | Type I | Stone curbing of quarried granite stone
|  | Type II | Precast Portland Cement Concrete Curbing
|  | Type III | Bituminous Curbing
|  | Type 5 | Stone edging of quarried granite stone.
Above are the items that make up the bulk of the costs in building sidewalks and trails with their appropriate units. These are not a catch all but are good estimators of the cost of a project. Adding a design and bid contigency on top of the estimated construction costs should give a decent project estimate. The examples that follow are based on what MaineDOT would expect to pay for these items. Municipalities should use costs from their local histories to make accurate estimates.

## Asphalt Sidewalk estimate sheet
MaineDOT Item | Description | Length (ft) | Width (ft) | Depth (ft) | Total | Unit/Cost | Total
201.11 | Clearing | 6000 | 6 |  | 0.82645 | 8800 | 7272.7273
203.2 | Common Excavation | 6000 | 5 | 0.5 | 555.5556 | 16 | 8888.8889
304.1 | Subbase Gravel | 6000 | 5 | 1 | 1111.1111 | 28 | 31111.1111
403.209 | 9.5mm Hot Mix Asphalt | 6000 | 5 | 0.25 | 550.125 | 175 | 96271.875
609.31 | Type 3 curb | 6000 |  |  | 6000 | 11.52 | 69120
615.07 | Loam | 6000 | 4 | 0.33 | 293.3333 | 62.003 | 18187.5467
618.1301 | Seeding Method #1 | 6000 | 6 |  | 36 | 41 | 1476
659.1 | Mobilization |  |  |  | 3 | 10000 | 30000
608.26 | Curb Ramp Detectable Warning Field | SF |  |  | 40 | 63.46 | 2538.4
| Large Culvert Modifications/Extension/Bridge | LS |  |  | 1 | 100000 | 100000
603.15 | 12" Culvert Pipe Option 1 | LF |  |  | 50 | 39.5 | 1975
603.16 | 15" Culvert Pipe Option 1 | LF |  |  | 75 | 39.95 | 2996.25
604.092 | Catch Basin Type B1-C | Each |  |  | 5 | 3000 | 15000
605.12 | 15" Underdrain Type C | LF |  |  | 50 | 41.8 | 2090
635.32 | Wet Cast Small Landscape Block Wall | SF |  |  | 280 | 47.68 | 13350.4
635.4 | Precast Aggregate Filled Concrete Wall | SF |  |  | 1000 | 55 | 55000
635.14 | Prefab Concrete Wall T-Wall | SF |  |  | 1000 | 58.53 | 58530
635.31 | Prefab Concrete Block Gravity Wall | SF |  |  | 1000 | 43.08 | 43080
[7 empty] | 556888.1989 | Construction total
| Design/Engineering/Permitting | 66826.5839 | Note: 12% of Construction or $10,000, whichever is greater
| Estimate for obtaining Right of Way acquisition or easements | 5000
| State and Federal Reviews | 3341.3292 | Note: 5% of Design/Engineering, or $3,000 , whichever is greater
| construction estimate from above | 556888.1989
| Cost of project inspection and oversight during construction (10 % of construction or $10,000, whichever is greater) | 55688.8199
| Estimated Project | 687744.9319
| Cost per foot | 114.6242